## Process Design
| Zeeco, Inc. |  |  | Flare Gas Recovery Data Sheet |  |  |  | DATE
2024-04-22 11:12
LOCATION: |  |  |  |  | PROJECT REFERENCE:
CUSTOMER: |  |  |  | END USER:
< Complete Either Section A or Section B Below >
SECTION A: FEED GAS COMPOSITION
FLARE EQUIPMENT DESCRIPTION | [5 empty] | Compound |  | Case 1 - (Enter Description Below) | Case 2 - (Enter Description Below) | Case 3 - (Enter Description Below)
FLARE TIP DIAMETER (in) | [7 empty] | Ex (Purge) | Ex (Smokeless Rate) | Ex (Max Rate)
FLARE DESIGN (MAXIMUM) FLOW RATE (lb/hr) | [7 empty] | Mole Fraction
NORMAL OR DAILY FLAME LENGTH OBSERVED AT FLARE TIP (ft)
FLARE SMOKELSS FLOW RATE (lb/hr) | [5 empty] | Methane | CH4
MAXIMUM ALLOWABLE BACKPRESSURE AT FLARE INLET (psig) | [5 empty] | Ethane | C2H6
FLARE HEADER LINE SIZE (in) | [5 empty] | Propane | C3H8
FLARE HEADER MATERIAL OF CONSTRUCTION | [5 empty] | Butane | C4H10
DISTANCE FROM FLARE HEADER TO PROPOSED FGRU (ft) | [5 empty] | Pentane | C5H12
KNOCKOUT VESSEL INSTALLED? (YES/NO) | [5 empty] | Hexane | C6H14
LIQUID SEAL VESSEL INSTALLED? (YES/NO) | [5 empty] | Heptane | C7H16
LIQUID SEAL DEPTH (in) | [5 empty] | Octane | C8H18
LIQUID SEAL FLUID | [5 empty] | Nonane | C9H20
[6 empty] | Decane | C10H22
SITE CONDITIONS | [5 empty] | Cyclopentane | C5H10
ELEVATION ABOVE SEA LEVEL (ft) | [5 empty] | Cyclohexane | C6H12
ATMOSPHERIC PRESSURE (psi) | [5 empty] | Ethylene | C2H4
AMBIENT AIR TEMPERATURE (F) MAX |  | Maximum: |  |  |  | Propene | C3H6
MIN |  | Minimum: |  |  |  | Butene | C4H8
EARTHQUAKE ZONE | [5 empty] | Pentene | C5H10
SITE DESIGN WINDSPEED [ASCE 7, latest edition] | [5 empty] | Acetylene | C2H2
ELECTRICAL HAZARDOUS AREA CLASSIFICATION | [5 empty] | Benzene | C6H6
[6 empty] | Toluene | C7H8
OPERATING UTILITIES | [5 empty] | Xylene | C8H10
ELECTRICAL POWER SUPPLY |  |  | 60 Hz or 50Hz |  |  | Styrene | C8H10
FOR MOTORS <250 HP |  |  | 480 VAC or 2300 VAC or Other |  |  | Carbon Monoxide | CO
FOR MOTORS >250 HP |  |  | 2300 VAC or 4160 VAC or Other |  |  | Carbon Dioxide | CO2
FOR CONTROL ELEMENTS |  |  | 120 VAC or 24 VDC |  |  | Hydrogen Sulfide | H2S
INSTRUMENT AIR SUPPLY PRESSURE (psig) Min/Max | [5 empty] | Sulfur Dioxide | SO2
IA SUPPLY PRESS FOR ACTUATOR SIZING (psig) Min/Max | [5 empty] | Ammonia | NH3
SERVICE WATER SUPPLY PRESSURE (psig) Min/Max | [5 empty] | Air
FUEL GAS (PURGE) SUPPLY PRESSURE (psig) | [5 empty] | Hydrogen | H2
NITROGEN (N2 PURGE) SUPPLY PRESSURE (psig) | [5 empty] | Oxygen | O2
STEAM (CLEAN OUT) SUPPLY PRESSURE (psig) | [5 empty] | Nitrogen | N2
COOLING WATER SUPPLY |  | Maximum Temperature (F): |  |  |  | Water | H2O
|  | Minimum Pressure (psig): |  |  |  | Helium | He
COOLING WATER RETURN |  | Maximum Temperature (F):
Minimum Pressure (psig):
VALUE OF ELECTRICAL POWER (USD$/kW-hr)
VALUE OF STEAM (USD$/lb)
VALUE OF RECOVERED GAS (USD$/MSCF)
Temperature (F)
DESIGN BASIS | [5 empty] | Flowrate (lb/hr)
DESIGN (MAXIMUM) GAS RECOVERY RATE (MMSCFD) | [5 empty] | Frequency
RECOVERED GAS INLET TEMPERATURE (F) | [5 empty] | Duration (hrs)
RECOVERED GAS INLET PRESSURE (ambient or xx in WC)
RECOVERED GAS MAXIMUM ACCEPTABLE DISCHARGE TEMP (F) | [5 empty] | SECTION B: FEED GAS COMPOSITION
RECOVERED GAS MINIMUM DISCHARGE PRESSURE (PSIG) | [7 empty] | Case 1 | Case 2 | Case 3
RECOVERED GAS INTENDED USE |  |  | FUEL or PROCESS FEED |  |  | Description:
CONTROL SYSTEM PLATFORM |  |  | PLANT DCS or LOCAL PLC |  |  | Molecular Weight
PREFERRED HEAT EXCHANGER TYPE |  |  | AIR OR WATER COOLED |  |  | Main Components
CONTROL SYSTEM PLATFORM |  |  | PLANT DCS or LOCAL PLC |  |  | Temperature (F)
PREFERRED HEAT EXCHANGER TYPE |  |  | AIR OR WATER COOLED |  |  | Flowrate (lb/hr)
Frequency
NOTES AND COMMENTS
Duration (hrs)
0
General Description of Application: List Applicable Project Specifications: List Specific Inspection and Testing Requirements: List any additional requirements (specific mechanic seal type, approved vendor lists, etc)