## English Units
BURNER SPECIFICATION | [7 empty] | PURCHASER REFERENCE: |  | FURNACE TAG NO.
[8 empty] | 0 |  | 0
Adapted from API 560 / 535 | [7 empty] | REVISION: | DATE: | SHEET
Modified with additional Information | [9 empty] | 1 of 5
| PURCHASER: | 0 |  |  |  | FURNACE TAG NO.: | 0
| OWNER: | 0 |  |  |  | LOCATION: | 0 | [5 empty] | TYPE OF FURNACE | COMBUSTION AIR PLENUM | TYPE OF BURNER | BURNER PROJECT CLASSIFICATION | BURNER FLAME SHAPE | TYPE OF FUEL(S) | FIRING DIRECTION | BURNER MOUNTING LOCATION | PILOT REQUIRED | PILOT IGNITION METHOD | FLAME ROD | PILOT FUEL | PILOT CONNECTION | PILOT IGNITION TRANSFORMER VOLTAGE | PILOT IGNITION TRANSFORMER HOUSING | COMBUSTION OXYGEN SOURCE | PLENUM SHAPE | PLENUM MATERIAL | PLATE THICKNESS | INTERNAL INSULATION / THICKNESS | METHOD OF CONSTRUCTION | INLET AIR CONTROL | MODE OF OPERATION | SEAL STRIP CONSTRUCTION REQUIRED | LEAKAGE % | BEARINGS REQUIRED FOR DAMPERS | BURNER TILE | REGEN TILE COMPOSITION | SECONDARY TILE COMPOSITION | NEEDLE CONSTRUCTION REQUIRED | RATED SERVICE TEMP., F | TEMP. OF PRE-FIRING, F | ATTENUATION METHOD | FUEL GAS MANIFOLD | TYPE OF MANIFOLD | METHOD OF CONSTRUCTION | MANIFOLD MATERIAL | GAS TIP MATERIAL | GAS RISER MATERIAL | GAS MIXER MATERIAL | OIL TIP / ATOMIZER MATERIAL | WASTE GAS / PSA LANCE REQUIRED | FUEL GAS / PILOT GAS CONNECTIONS | PAINTING REQUIREMENTS | CARBON STEEL SURFACE PREPARATION | PRIMER | PRIMER THICKNESS | 1ST PAINT COAT | 1ST PAINT COAT THK. | TOP COAT | TOP COAT THICKNESS | BURNER MOUNTING PLATE | MOUNTING TEMPLATE REQUIRED | LIFTING LUGS | PRESSURE TAPS REQUIRED
| GENERAL INFORMATION | [9 empty] | REV
[13 empty] | 4.1) Vertical Cylindrical (VC) with integral convection section | 11.1) Individual plenum | 12.1) Conventional NOx emissions technology | 13.1) New furance application | 14.1 Round flame burner | 15.1) Gas only | 18.1) Vertically upfired | 19.1) Floor | 24.1) Yes | 26.1) Manual ignition - {Standard} | 27.1) No - {Standard} | 28.1) Not required | 31.1) Threaded NPT - {Standard} | 32.1) Input voltage 110 VAC @ 60 hz, single phase | 33.1) Not Required | 42.1) Natural draft [ND]- air only | 173.1) Round | 174.1) A-569/570 Carbon Steel - {Standard} | 175.1) 10 gauge (2.59 mm) material - {Standard} | 176.1) Not Required | 177.1) Skip welded - {Standard} | 178.1) Not required | 179.1) Not Required | 180.1) Not Required [10% leakage when damper is in the full closed position] - {Standard} | 181.1) 10% leakage when damper is in the full closed position - {standard} | 182.1) Not Required - {Standard} | 183.1) Included with burner - {Standard} | 184.1) Not required | 185.1) Not Required | 186.1) Not Required - {standard} | 187.1) 3000 deg. F | 188.1) 500 deg. F | 189.1) Muffler & insulated plenum for natural draft applications - {standard} | 190.1) Not Required | 191.1) Not Required | 192.1) Not required | 193.1) Not Required | 194.1) 310 Stainless Steel or ASTM-297 HK | 195.1) Schedule 40 Carbon Steel - {standard} | 196.1) Schedule 40 Carbon Steel - {standard} | 197.1) Not Required | 198.1) Not Required | 199.1) Threaded NPT | 200.1) Zeeco Standard | 201.1) Not Required / By Other | 202.1) Not Required / By Other | 203.1) Not Required / By other | 204.1) Not Required / By Other | 205.1) Not Required / By other | 206.1) Not Required / By Other | 207.1) Not Required / By other | 208.1) Not Required - {standard} | 209.1) Not Required - {standard} | 210.1) Not Required - {standard} | 211.1) Not Required - {standard}
[13 empty] | 4.2) Vertical Cylindrical (VC) with common convection section | 11.2) Common plenum | 12.2) Low NOx emissions technology | 13.2) Replace existing burners with new burners | 14.2 Flat flame burner | 15.2) Liquid only | 18.2) Horizontally fired | 19.2) Sidewall | 24.2) No | 26.2) Electric ignition (Standard 6000 volts output) | 27.2) Yes - Kanthal type material | 28.2) Natural Gas | 31.2) Type 150#, Carbon Steel Flange, RFWN, A-105 | 32.2) Input voltage 120 VAC @ 60 hz, single phase | 33.2) NEMA 4 (Weatherproof) | 42.2) Forced draft [FD]- air only | 173.2) Square | 174.2) A-36 Carbon Steel | 175.2) 3/16" (4.76 mm) material | 176.1) Fibrex 1280 mineral wool, 1" (25.4 mm) thick - {Standard} | 177.2) Seal welded | 178.1) Individual air control required with burner - {Standard} | 179.2) Manually operated - {Standard} | 180.2) Required [3% leakage when damper is in the full closed position] | 181.2) 3% leakage when damper is in the full closed position | 182.2) Required | 183.2) Not required | 184.2) Nominal 60% Al2O3 - {Standard when Vanadium content < 150 ppmw} | 185.2) 60% Al2O3 - {Standard} | 186.2) 3% by weight 310 SS Needles |  |  | 189.2) Not Required | 190.2) Required - {Standard) | 191.2) Manufactued pipe manifold - {standard} | 192.2) Seal welded - {standard} | 193.2) A-36 Carbon Steel - {Standard} |  | 195.2) Schedule 80 Carbon Steel | 196.2) Schedule 40 type 304 Stainless Steel | 197.2) 416 Stainless Steel / Brass - {standard} | 198.2) Carbon steel | 199.2) Flanged - 150# | 200.2) Customer Speciifcation | 201.2) SSPC-SP-1 - Solvent Cleaning | 202.2) Red oxide | 203.2) One (1) shop coat | 204.2) Epoxy | 205.2) One (1) shop coat | 206.2) Epoxy | 207.2) One (1) shop coat | 208.2) Required | 209.2) Required | 210.2) Required | 211.2) Required
[13 empty] | 4.3) Vertical Cylindriacl (VC) without convection section |  | 12.3) Best Available Combustion Technology (B.A.C.T.) | 13.3) Retrofit existing burners with new parts | 14.3 Radiant wall burner | 15.3) Combination oil & gas | 18.3) Down-fired | 19.3) Roof section |  | 26.3) Electric ignition (High Energy 10,000 vlots output) |  | 28.3) Propane | 31.3) Type 150#, 304 Stainless Steel Flange | 32.3) Input voltage 220 VAC @ 60 hz, single phase | 33.3) NEMA 7 (Explosion Proof) | 42.3) Balanced draft [FD/ID] - air only | 173.3) Rectangular | 174.3) ASTM 516-60 Normalized Carbon Steel | 175.3) 1/4" (6.35 mm) material | 176.1) Fibrex 1280 mineral wool, 2" (50.8 mm) thick |  |  | 179.3) Pneumatic actuated |  |  |  |  | 184.3) 94% Al2O3 {Standard when Vanadium content > 150 ppmw} | 185.3) 94% Al2O3 |  |  |  | 189.3) Common plenum - noise attenuation by others |  | 191.3) Manufactured pipe manifold with unions | 192.3) Cast manifold | 193.3) A-569/570 Carbon Steel |  | 195.3) Schedule 40 type 304 Stainless Steel | 196.3) Schedule 40 type 316L Stainless Steel | 197.3) M-2 / Nitralloy | 198.3) Type 304 Stainless Steel |  |  | 201.3) SSPC-SP-10 // NACE 2 // SA 2 1/2 - Near-White Blast | 202.3) Inorganic Zinc | 203.3) Two (2) shop coats | 204.3) Inorganic Zinc | 205.3) Two (2) shop coats | 206.3) Inorganic Zinc | 207.3) Two (2) shop coats
| PURCHASER NAME: | [9 empty] | A |  | 4.4) Cabin with arch, horizontal tubes, and integral convection section | [10 empty] | 28.4) LPG | 31.4) Type 150#, 316L Stainless Steel Flange, RF50 | 32.4) Input voltage 230 VAC @ 60 hz, single phase |  | 42.4) Turbine Exhaust [TEG] |  | 174.4) 304 Stainless Steel | 175.4) 16 guage (1.29 mm) material | 176.1) Fibrex 1280 mineral wool, 3" (76.2 mm) thick | [16 empty] | 193.4) 304 Stainless Steel |  | 195.4) Schedule 80 type 304 Stainless Steel | 196.4) Schedule 40 type 310 Stainless Steel |  |  |  |  | 201.4) SSPC-SP-11 - Power Tool Cleaning To Bare Metal
| ADDRESS: | [9 empty] | A |  | 4.5) Cabin with arch, horizontal tubes, and common convection section | [10 empty] | 28.5) RFG | 31.5) Type 150#, 321 Stainless Steel Flange | 32.5) Input voltage 240 VAC @ 60 hz, single phase |  |  |  | 175.5) 316L Stainless Steel | [18 empty] | 193.5) 316L Stainless Steel |  | 195.5) Schedule 40 type 316L Stainless Steel | [5 empty] | 201.5) SSPC-SP-2 // ST-2 - Hand Tool Cleaning
| LINE 2 | [9 empty] | A |  | 4.6) Cabin with arch, horizontal tubes, and without convection section | [10 empty] | 28.6) Natural gas & RFG |  | 32.6) Input voltage 220 VAC @ 50 hz, single phase | [24 empty] | 195.6) Schedule 80 type 316L Stainless Steel | [5 empty] | 201.6) SSPC-SP-3 - Power Tool Cleaning
| LINE 3 | [9 empty] | A |  | 4.7) Cabin without arch, horizontal tubes, and integral convection section | [12 empty] | 32.7) Input voltage 230 VAC @ 50 hz, single phase | [24 empty] | 195.7) Schedule 40 type 310 Stainless Steel | [5 empty] | 201.7) SSPC-SP-5 // NACE 1 // SA 3 - White Metal Blast
| LINE 4 | [9 empty] | A |  | 4.8) Cabin without arch, horizontal tubes, and common convection section | [12 empty] | 32.8) Input voltage 240 VAC @ 50 hz, single phase | [24 empty] | 195.8) Schedule 80 type 310 Stainless Steel | [5 empty] | 201.8) SSPC-SP-6 // NACE 3 // SA 2 - Commercial Blast
| LINE 5 | [9 empty] | A |  | 4.9) Cabin without arch, horizontal tubes, and without convection section | [43 empty] | 201.9) SSPC-SP-7 // NACE 4 // SA 1 - Brush-off Blast
| TELEPHONE: | [9 empty] | A |  | 4.10) Cabin with vertical tubes and integral convection section
| FAX: | [9 empty] | A |  | 4.11) Cabin with vertical tubes and common convection section
| E-MAIL ADDRESS: | [9 empty] | A |  | 4.12) Cabin with vertical tubes and without convection section
| PURCHASER REFERENCE: | [9 empty] | A
| OWNER NAME: | [9 empty] | A
| ADDRESS OF JOBSITE: | [9 empty] | A
| LINE 2 | [9 empty] | A
| LINE 3 | [9 empty] | A
| LINE 4 | [9 empty] | A
| LINE 5 | [9 empty] | A
| FURNACE TAG NUMBER: | [9 empty] | A
| FURNACE TYPE: | [9 empty] | A
LOCATION OF JOBSITE:
REVISION TABLE
| REV. DATE |  | DESCRIPTION OF REVISION | [7 empty] | REV
Z
Y
X
W
V
U
T
S
R
Q
P
O
N
M
L
K
J
I
H
G
F
E
D
C
B
A
Confidential Property of Zeeco. To be returned upon request and used only in reference to contracts or proposal of this company. Reproduction of this print
or unauthorized use of this Document is prohibited.
Additional Information Required:
Note 1.1: Furnace drawings showing the mounting and locations of the burners.
Note 1.2: Exiting burner drawing with mounting details if this is retrofit application.
Note 1.3: Furnace Data Sheets with relevant burner design information.
Note 1.4: Any specifications that apply.
BURNER SPECIFICATION | [7 empty] | PURCHASER REFERENCE: |  | FURNACE TAG NO.
[8 empty] | 0 |  | 0
Adapted from API 560 / 535 | [7 empty] | REVISION: | DATE: | SHEET
Modified with additional Information | [7 empty] | 0 | 0 | 2 of 5
| PURCHASER: | 0 |  |  |  | JOB NUMBER: | 0
| OWNER: | 0 |  |  |  | LOCATION: | 0
| HEATER GENERAL DATA | [9 empty] | REV
| FURNACE EQUIPMENT TAG NUMBER | [9 empty] | A
| FURNACE SERVICE | [9 empty] | A
| FURNACE MANUFACTURER | [9 empty] | A
| TYPE OF FURNACE | [5 empty] | 4.6) Cabin with arch, horizontal tubes, and without convection section |  |  |  | A
| SETTING REFRACTORY THICKNESS |  |  |  | inch | [5 empty] | A
| HEATER CASING THICKNESS |  |  |  | inch | [5 empty] | A
| FIREBOX INTERIOR HEIGHT (Floor to Convection Section) |  |  |  | feet | [5 empty] | A
| FIREBOX INTERIOR LENGTH from WALL TO WALL |  |  |  | feet | [5 empty] | A
| FIREBOX WIDTH between TUBES CENTERLINE TO CENTERLINE |  |  |  | feet | [5 empty] | A
| TUBE CIRCLE DIAMETER [VERTICAL CYLINDRICAL HEATER] |  |  |  | inch | [5 empty] | A
| COMBUSTION AIR PLENUM | [5 empty] | 11.1) Individual plenum |  |  |  | A
BURNER DATA
| TYPE OF BURNER | [5 empty] | 12.1) Conventional NOx emissions technology |  |  |  | A
| BURNER PROJECT CLASSIFICATION | [5 empty] | 13.1) New furance application |  |  |  | A
| BURNER FLAME SHAPE | [5 empty] | 14.1 Round flame burner
| TYPE OF FUEL(S) | [5 empty] | 15.3) Combination oil & gas
| BURNER MODEL NUMBER | [9 empty] | A
| QUANTITY OF BURNERS REQUIRED | [9 empty] | A
| FIRING DIRECTION | [5 empty] | 18.1) Vertically upfired |  |  |  | A
| BURNER MOUNTING LOCATION | [5 empty] | 19.1) Floor |  |  |  | A
| BURNER CENTERLINE TO TUBE CENTERLINE |  |  |  | inch | [5 empty] | A
| BURNER CENTERLINE TO ADJACENT BURNER CENTERLINE |  |  |  | inch | [5 empty] | A
| BURNER CENTERLINE TO UNSHIELDED REFRACTORY |  |  |  | inch | [5 empty] | A
| BURNER CIRCLE DIAMETER [VERTICAL CYLINDRICAL HEATER] |  |  |  | inch | [5 empty] | A
| PILOT REQUIRED | [5 empty] | 24.1) Yes |  |  |  | A
| PILOT MODEL | [9 empty] | A
| PILOT IGNITION METHOD | [5 empty] | 26.1) Manual ignition - {Standard} |  |  |  | A
| FLAME ROD | [5 empty] | 27.1) No - {Standard} |  |  |  | A
| PILOT FUEL | [5 empty] | 28.1) Not required |  |  |  | A
| FUEL PRESSURE at PILOT |  |  |  | psig | [5 empty] | A
| PILOT HEAT RELEASE |  |  |  | Btu/hr | [5 empty] | A
| PILOT CONNECTION | [5 empty] | 31.1) Threaded NPT - {Standard} |  |  |  | A
| PILOT IGNITION TRANSFORMER VOLTAGE | [5 empty] | 32.1) Input voltage 110 VAC @ 60 hz, single phase |  |  |  | A
| PILOT IGNITION TRANSFORMER HOUSING | [5 empty] | 33.1) Not Required |  |  |  | A
OPERATING DATA
| BURNER FUEL TYPE | [5 empty] | Gas Fired | Oil Fired | Off Gas |  | A
| DESIGN HEAT RELEASE per BURNER |  |  | * [LHV] | MMBtu/hr | [5 empty] | A
| NORMAL HEAT RELEASE per BURNER |  |  | * [LHV] | MMBtu/hr | [5 empty] | A |  |  | LHV | GAS 1 | GAS 2 | GAS 3 | GAS 4 | GAS 5 |  |  |  |  | HHV | GAS 1 | GAS 2 | GAS 3 | GAS 4 | GAS 5 |  |  |  |  | MW | GAS 1 | GAS 2 | GAS 3 | GAS 4 | GAS 5 |  |  |  |  | SG | GAS 1 | GAS 2 | GAS 3 | GAS 4 | GAS 5
| MINIMUM HEAT RELEASE per BURNER |  |  | * [LHV] | MMBtu/hr | [5 empty] | A | CH4 (methane) | CH4 | 909 | 0 | 0 | 0 | 0 | 0 |  |  |  |  | 1010 | 0 | 0 | 0 | 0 | 0 |  |  |  |  | 16.2176 | 0 | 0 | 0 | 0 | 0 |  |  |  |  | 0.56 | 0 | 0 | 0 | 0 | 0
| OTHER CONDITION: |  |  |  | MMBtu/hr | [5 empty] | A | C2H6 (ethane) | C2H6 | 1618 | 0 | 0 | 0 | 0 | 0 |  |  |  |  | 1769 | 0 | 0 | 0 | 0 | 0 |  |  |  |  | 30.07 | 0 | 0 | 0 | 0 | 0 |  |  |  |  | 1.04 | 0 | 0 | 0 | 0 | 0
| OTHER CONDITION: |  |  |  | MMBtu/hr | [5 empty] | A | C3H8 (propane) | C3H8 | 2316 | 0 | 0 | 0 | 0 | 0 |  |  |  |  | 2517 | 0 | 0 | 0 | 0 | 0 |  |  |  |  | 44.1 | 0 | 0 | 0 | 0 | 0 |  |  |  |  | 1.53 | 0 | 0 | 0 | 0 | 0
| BURNER TURNDOWN REQUIRED | [9 empty] | A | C4H10 (butane) | C4H10 | 3010 | 0 | 0 | 0 | 0 | 0 |  |  |  |  | 3262 | 0 | 0 | 0 | 0 | 0 |  |  |  |  | 48.12 | 0 | 0 | 0 | 0 | 0 |  |  |  |  | 2.01 | 0 | 0 | 0 | 0 | 0
| EXCESS AIR at DESIGN HEAT RELEASE |  |  |  | % | [5 empty] | A | C5H12 (pentane) | C5H12 | 3708 | 0 | 0 | 0 | 0 | 0 |  |  |  |  | 4000 | 0 | 0 | 0 | 0 | 0 |  |  |  |  | 72.15 | 0 | 0 | 0 | 0 | 0 |  |  |  |  | 2.5 | 0 | 0 | 0 | 0 | 0
| COMBUSTION AIR SOURCE | [5 empty] | 42.1) Natural draft [ND]- air only |  |  |  | A | C6H14 (hexane) | C6H14 | 4404 | 0 | 0 | 0 | 0 | 0 |  |  |  |  | 4756 | 0 | 0 | 0 | 0 | 0 |  |  |  |  | 86.18 | 0 | 0 | 0 | 0 | 0 |  |  |  |  | 2.98 | 0 | 0 | 0 | 0 | 0
| COMBUSTION AIR TEMPERATURE at BURNER |  |  |  | °F | [5 empty] | A | C5H10 (cyclopen) | CYCLOPEN | 3512 | 0 | 0 | 0 | 0 | 0 |  |  |  |  | 3764 | 0 | 0 | 0 | 0 | 0 |  |  |  |  | 70.14 | 0 | 0 | 0 | 0 | 0 |  |  |  |  | 2.43 | 0 | 0 | 0 | 0 | 0
| COMBUSTION AIR RELATIVE HUMIDITY |  |  |  | % | [5 empty] | A | C6H12 (cyclohex) | CYCLOHEX | 4179 | 0 | 0 | 0 | 0 | 0 |  |  |  |  | 4481 | 0 | 0 | 0 | 0 | 0 |  |  |  |  | 84.16 | 0 | 0 | 0 | 0 | 0 |  |  |  |  | 2.91 | 0 | 0 | 0 | 0 | 0
| MAXIMUM AVAILABLE DRAFT at BURNER |  |  |  | inch w.c. | [5 empty] | A | C2H4 (ethene) | C2H4 | 1499 | 0 | 0 | 0 | 0 | 0 |  |  |  |  | 1600 | 0 | 0 | 0 | 0 | 0 |  |  |  |  | 28.05 | 0 | 0 | 0 | 0 | 0 |  |  |  |  | 0.97 | 0 | 0 | 0 | 0 | 0
| HEATER DRAFT TYPE | [5 empty] | 42.1) Natural draft [ND]- air only |  |  |  | A | C3H6 (propene) | C3H6 | 2183 | 0 | 0 | 0 | 0 | 0 |  |  |  |  | 2334 | 0 | 0 | 0 | 0 | 0 |  |  |  |  | 42.08 | 0 | 0 | 0 | 0 | 0 |  |  |  |  | 1.46 | 0 | 0 | 0 | 0 | 0
| BURNER AIR PRESSURE DROP at DESIGN HEAT RELEASE |  |  |  | inch w.c. | [5 empty] | A | C4H8 (butene) | C4H8 | 2879 | 0 | 0 | 0 | 0 | 0 |  |  |  |  | 3081 | 0 | 0 | 0 | 0 | 0 |  |  |  |  | 56.11 | 0 | 0 | 0 | 0 | 0 |  |  |  |  | 1.94 | 0 | 0 | 0 | 0 | 0
| HEATER ELEVATION ABOVE SEA LEVEL |  |  |  | ft | [5 empty] | A | C5H10 (pentene) | C5H10 | 3575 | 0 | 0 | 0 | 0 | 0 |  |  |  |  | 3827 | 0 | 0 | 0 | 0 | 0 |  |  |  |  | 70.14 | 0 | 0 | 0 | 0 | 0 |  |  |  |  | 2.43 | 0 | 0 | 0 | 0 | 0
| FLAME LENGTH at DESIGN HEAT RELEASE |  |  |  | ft | [5 empty] | A | C4H6 | C4H6 | 2789 | 0 | 0 | 0 | 0 | 0 |  |  |  |  | 2940 | 0 | 0 | 0 | 0 | 0 |  |  |  |  | 54.09 | 0 | 0 | 0 | 0 | 0 |  |  |  |  | 1.87 | 0 | 0 | 0 | 0 | 0
| FLAME WIDTH or DIAMETER at DESIGN HEAT RELEASE |  |  |  | inch | [5 empty] | A | C5H8 (isoprene) | C5H8 | 3411 | 0 | 0 | 0 | 0 | 0 |  |  |  |  | 3612 | 0 | 0 | 0 | 0 | 0 |  |  |  |  | 68.12 | 0 | 0 | 0 | 0 | 0 |  |  |  |  | 2.36 | 0 | 0 | 0 | 0 | 0
| FLAME WIDTH or DIAMETER at DESIGN HEAT RELEASE |  |  |  | inch | [5 empty] | A
Confidential Property of Zeeco. To be returned upon request and used only in reference to contracts or proposal of this company. Reproduction of this print
or unauthorized use of this Document is prohibited.
[12 empty] | CO2 | CO2 | 0 | 0 | 0 | 0 | 0 | 0 |  |  |  |  | 0 | 0 | 0 | 0 | 0 | 0 |  |  |  |  | 44.01 | 0 | 0 | 0 | 0 | 0 |  |  |  |  | 1.5196 | 0 | 0 | 0 | 0 | 0
BURNER SPECIFICATION | [7 empty] | PURCHASER REFERENCE: |  | FURNACE TAG NO. |  | H2O | H2O | 0 | 0 | 0 | 0 | 0 | 0 |  |  |  |  | 0 | 0 | 0 | 0 | 0 | 0 |  |  |  |  | 18.0153 | 0 | 0 | 0 | 0 | 0 |  |  |  |  | 0.62202 | 0 | 0 | 0 | 0 | 0
[8 empty] | 0 |  | 0 |  | O2 | O2 | 0 | 0 | 0 | 0 | 0 | 0 |  |  |  |  | 0 | 0 | 0 | 0 | 0 | 0 |  |  |  |  | 31.9988 | 0 | 0 | 0 | 0 | 0 |  |  |  |  | 1.1048 | 0 | 0 | 0 | 0 | 0
Adapted from API 560 / 535 | [7 empty] | REVISION: | DATE: | SHEET |  | N2 | N2 | 0 | 0 | 0 | 0 | 0 | 0 |  |  |  |  | 0 | 0 | 0 | 0 | 0 | 0 |  |  |  |  | 28.0134 | 0 | 0 | 0 | 0 | 0 |  |  |  |  | 0.96723 | 0 | 0 | 0 | 0 | 0
Modified with additional Information | [7 empty] | 0 | 0 | 3 of 5 |  | SO2 | SO2 | 0 | 0 | 0 | 0 | 0 | 0 |  |  |  |  | 0 | 0 | 0 | 0 | 0 | 0 |  |  |  |  | 64.06 | 0 | 0 | 0 | 0 | 0 |  |  |  |  | 2.2118 | 0 | 0 | 0 | 0 | 0
| GAS FUEL CHARACTERISTICS | [9 empty] | REV | H2S | H2S | 588 | 0 | 0 | 0 | 0 | 0 |  |  |  |  | 637 | 0 | 0 | 0 | 0 | 0 |  |  |  |  | 34.08 | 0 | 0 | 0 | 0 | 0 |  |  |  |  | 1.18 | 0 | 0 | 0 | 0 | 0
| FUEL GAS DESIGNATION |  |  |  |  | Gas Name 1 | Gas Name 2 | Gas Name 3 | Gas Name 4 | Gas Name 5 | A | CO | CO | 321 | 0 | 0 | 0 | 0 | 0 |  |  |  |  | 321 | 0 | 0 | 0 | 0 | 0 |  |  |  |  | 28.01 | 0 | 0 | 0 | 0 | 0 |  |  |  |  | 0.97 | 0 | 0 | 0 | 0 | 0
| HEATING VALUE |  |  | * [LHV] | Btu/scf | 0 | 0 | 0 | 0 | 0 | A | NH3 | NH3 | 359 | 0 | 0 | 0 | 0 | 0 |  |  |  |  | 434 | 0 | 0 | 0 | 0 | 0 |  |  |  |  | 17.03 | 0 | 0 | 0 | 0 | 0 |  |  |  |  | 0.59 | 0 | 0 | 0 | 0 | 0
| HEATING VALUE |  |  | * [HHV] | Btu/scf | 0 | 0 | 0 | 0 | 0 | A | H2 | H2 | 274 | 0 | 0 | 0 | 0 | 0 |  |  |  |  | 324 | 0 | 0 | 0 | 0 | 0 |  |  |  |  | 2.02 | 0 | 0 | 0 | 0 | 0 |  |  |  |  | 0.07 | 0 | 0 | 0 | 0 | 0
| SPECIFIC GRAVITY [AIR = 1.0] |  |  |  |  | 0 | 0 | 0 | 0 | 0 | A | AR | AR | 0 | 0 | 0 | 0 | 0 | 0 |  |  |  |  | 0 | 0 | 0 | 0 | 0 | 0 |  |  |  |  | 39.948 | 0 | 0 | 0 | 0 | 0 |  |  |  |  | 0 | 0 | 0 | 0 | 0 | 0
| MOLECULAR WEIGHT |  |  |  |  | 0 | 0 | 0 | 0 | 0 | A |  | TOTAL | 41534 | 0 | 0 | 0 | 0 | 0 |  |  |  |  | 44669 | 0 | 0 | 0 | 0 | 0 |  |  |  |  | 1076.9131 | 0 | 0 | 0 | 0 | 0 |  |  |  |  | 36.2255 | 0 | 0 | 0 | 0 | 0
| FUEL TEMPERATURE at BURNER |  |  |  | °F | [5 empty] | A
| FUEL PRESSURE AVAILABLE at BURNER |  |  |  | psig | [5 empty] | A
| FUEL GAS COMPOSITION | [9 empty] | A
|  | CH4 (methane) |  |  | Volume% | [5 empty] | A
|  | C2H6 (ethane) |  |  | Volume% | [5 empty] | A
|  | C3H8 (propane) |  |  | Volume% | [5 empty] | A
|  | C4H10 (butane) |  |  | Volume% | [5 empty] | A
|  | C5H12 (pentane) |  |  | Volume% | [5 empty] | A
|  | C6H14 (hexane) |  |  | Volume% | [5 empty] | A
|  | C5H10 (cyclopen) |  |  | Volume% | [5 empty] | A
|  | C6H12 (cyclohex) |  |  | Volume% | [5 empty] | A
|  | C2H4 (ethene) |  |  | Volume% | [5 empty] | A
|  | C3H6 (propene) |  |  | Volume% | [5 empty] | A
|  | C4H8 (butene) |  |  | Volume% | [5 empty] | A
|  | C5H10 (pentene) |  |  | Volume% | [5 empty] | A
|  | C4H6 |  |  | Volume% | [5 empty] | A
|  | C5H8 (isoprene) |  |  | Volume% | [5 empty] | A
|  | CO2 |  |  | Volume% | [5 empty] | A
|  | H2O |  |  | Volume% | [5 empty] | A
|  | O2 |  |  | Volume% | [5 empty] | A
|  | N2 |  |  | Volume% | [5 empty] | A
|  | SO2 |  |  | Volume% | [5 empty] | A
|  | H2S |  |  | Volume% | [5 empty] | A
|  | CO |  |  | Volume% | [5 empty] | A
|  | NH3 |  |  | Volume% | [5 empty] | A
|  | H2 |  |  | Volume% | [5 empty] | A
|  | AR |  |  | Volume% | [5 empty] | A
[5 empty] | TOTAL | 0% | 0% | 0% | 0% | 0%
LIQUID FUEL CHARACTERISTICS
| FUEL OIL DESIGNATION |  |  |  |  | Oil Name 1 | Oil Name 2 | Oil Name 3 | Oil Name 4 | Oil Name 5
| HEATING VALUE |  |  | * [LHV] | Btu/lb | [5 empty] | A
| SPECIFIC GRAVITY | [9 empty] | A
| HYDROGEN to CARBON RATIO [BY WEIGHT] | [9 empty] | A
| VISCOSITY [POINT 1] at |  |  | °F | SSU | [5 empty] | A
| VISCOSITY [POINT 2] at |  |  | °F | SSU | [5 empty] | A
API GRAVITY
| DISTILLATION : ASTM INITIAL BOILING POINT |  |  |  | °F | [5 empty] | A
| ASTM MID-POINT |  |  |  | °F | [5 empty] | A
| ASTM END POINT |  |  |  | °F | [5 empty] | A
| FUEL TEMPERATURE at BURNER |  |  |  | °F | [5 empty] | A
| FUEL PRESSURE AVAILABLE at BURNER |  |  |  | psig | [5 empty] | A
| ATOMIZING MEDIUM |  |  |  | AIR or STEAM or MECHANICAL or GAS | [5 empty] | A
| ATOMIZING MEDIUM TEMPERATURE at BURNER |  |  |  | °F | [5 empty] | A
| ATOMIZING MEDIUM PRESSURE at BURNER |  |  |  | psig | [5 empty] | A
| FUEL OIL METALS: Vanadium, Potassium, Sodium, Nickel |  |  |  | wppm | [5 empty] | A
FUEL OIL COMPOSITION
|  | Carbon |  | (C) | Weight% | [5 empty] | A
|  | Hydrogen |  | (H) | Weight% | [5 empty] | A
|  | Oxygen |  | (O) | Weight% | [5 empty] | A
|  | Fixed Nitrogen |  | (N) | Weight% | [5 empty] | A
|  | Sulfur |  | (S) | Weight% | [5 empty] | A
|  | Ash |  |  | Weight% | [5 empty] | A
|  | Water |  | (H2O) | Weight% | [5 empty] | A
[5 empty] | TOTAL | 0 | 0 | 0 | 0 | 0 | A
Confidential Property of Zeeco. To be returned upon request and used only in reference to contracts or proposal of this company. Reproduction of this print
or unauthorized use of this Document is prohibited.
BURNER SPECIFICATION | [7 empty] | PURCHASER REFERENCE: |  | FURNACE TAG NO.
[8 empty] | 0 |  | 0
Adapted from API 560 / 535 | [7 empty] | REVISION: | DATE: | SHEET
Modified with additional Information | [7 empty] | 0 | 0 | 4 of 5
| EMISSION REQUIREMENTS | [9 empty] | REV
| HEATER EQUIPMENT NUMBER | [5 empty] | 0 | 0 | 0 | 0 | A
| BURNER MODEL NUMBER |  |  |  |  | 0 | 0 | 0 | 0 | 0 | A
| FIREBOX BRIDGEWALL TEMPERATURE |  |  |  | °F | [5 empty] | A
| FIREBOX TEMPERATURE AT BURNER LOCATION |  |  |  | °F | [5 empty] | A
| FIREBOX TEMPERATURE DETERMINATION |  |  |  | MEASURED or ESTIMATED | [5 empty] | A
| NOx |  |  | * [LHV] | lb/MMBtu | [5 empty] | A
| CO |  |  | * [LHV] | lb/MMBtu | [5 empty] | A
| UHC |  |  | * [LHV] | lb/MMBtu | [5 empty] | A
| PARTICULATE |  |  | * [LHV] | lb/MMBtu | [5 empty] | A
| VOC |  |  | * [LHV] | lb/MMBtu | [5 empty] | A
| *CORRECTED TO 3% O2 [DRY BASIS at DESIGN HEAT RELEASE] | [9 empty] | A
| NOISE SPECIFICATION (SOUND PRESSURE LEVEL, SINGLE BURNER) |  |  |  | dBA at 3 ft | [5 empty] | A
SPECIFICATION OPTIONS
| BURNER PLENUM | [9 empty] | A
| COMMON / INTEGRAL | [5 empty] | 11.1) Individual plenum |  |  |  | A
| PLENUM SHAPE | [5 empty] | 173.1) Round |  |  |  | A
| MATERIAL | [5 empty] | 174.1) A-569/570 Carbon Steel - {Standard} |  |  |  | A
| PLATE THICKNESS | [5 empty] | 175.1) 10 gauge (2.59 mm) material - {Standard} |  |  |  | A
| INTERNAL INSULATION / THICKNESS | [5 empty] | 176.1) Not Required |  |  |  | A
| METHOD OF CONSTRUCTION | [5 empty] | 177.1) Skip welded - {Standard} |  |  |  | A
| INLET AIR CONTROL | [5 empty] | 178.1) Not required |  |  |  | A
| MODE OF OPERATION | [5 empty] | 179.1) Not Required |  |  |  | A
| SEAL STRIP CONSTRUCTION REQUIRED | [5 empty] | 180.1) Not Required [10% leakage when damper is in the full closed position] - {Standard} |  |  |  | A
| LEAKAGE % | [5 empty] | 181.1) 10% leakage when damper is in the full closed position - {standard} |  |  |  | A
| BEARINGS REQUIRED FOR DAMPERS? | [5 empty] | 182.1) Not Required - {Standard} |  |  |  | A
| BURNER TILE | [5 empty] | 183.1) Included with burner - {Standard} |  |  |  | A
| REGEN TILE COMPOSITION | [5 empty] | 184.1) Not required |  |  |  | A
| SECONDARY TILE COMPOSITION | [5 empty] | 185.1) Not Required |  |  |  | A
| NEEDLE CONSTRUCTION REQUIRED | [5 empty] | 186.1) Not Required - {standard} |  |  |  | A
| RATED SERVICE TEMP., F | [5 empty] | 187.1) 3000 deg. F |  |  |  | A
| TEMP. OF PRE-FIRING, F | [5 empty] | 188.1) 500 deg. F |  |  |  | A
| ATTENUATION METHOD | [5 empty] | 189.2) Not Required |  |  |  | A
| FUEL GAS MANIFOLD | [5 empty] | 190.1) Not Required |  |  |  | A
| TYPE OF MANIFOLD | [5 empty] | 191.1) Not Required |  |  |  | A
| METHOD OF CONSTRUCTION | [5 empty] | 192.1) Not required |  |  |  | A
| MANIFOLD MATERIAL | [5 empty] | 193.1) Not Required |  |  |  | A
| GAS TIP MATERIAL | [5 empty] | 194.1) 310 Stainless Steel or ASTM-297 HK |  |  |  | A
| GAS RISER MATERIAL | [5 empty] | 195.1) Schedule 40 Carbon Steel - {standard} |  |  |  | A
| GAS MIXER MATERIAL | [5 empty] | 196.1) Schedule 40 Carbon Steel - {standard} |  |  |  | A
| OIL TIP / ATOMIZER MATERIAL | [5 empty] | 197.1) Not Required |  |  |  | A
| WASTE GAS / PSA LANCE REQUIRED | [5 empty] | 198.1) Not Required |  |  |  | A
| FUEL GAS / PILOT GAS CONNECTIONS | [5 empty] | 199.1) Threaded NPT |  |  |  | A
| PAINTING REQUIREMENTS | [5 empty] | 200.1) Zeeco Standard |  |  |  | A
| CARBON STEEL SURFACE PREPARATION | [5 empty] | 201.5) SSPC-SP-2 // ST-2 - Hand Tool Cleaning |  |  |  | A
| PRIMER | [5 empty] | 202.1) Not Required / By Other |  |  |  | A
| PRIMER THICKNESS | [5 empty] | 203.1) Not Required / By other |  |  |  | A
| 1ST PAINT COAT | [5 empty] | 204.1) Not Required / By Other |  |  |  | A
| 1ST PAINT COAT THK. | [5 empty] | 205.1) Not Required / By other |  |  |  | A
| TOP COAT | [5 empty] | 206.1) Not Required / By Other |  |  |  | A
| TOP COAT THICKNESS | [5 empty] | 207.1) Not Required / By other |  |  |  | A
| BURNER MOUNTING PLATE | [5 empty] | 208.1) Not Required - {standard} |  |  |  | A
| MOUNTING TEMPLATE REQUIRED | [5 empty] | 209.1) Not Required - {standard} |  |  |  | A
| LIFTING LUGS | [5 empty] | 210.1) Not Required - {standard} |  |  |  | A
| PRESSURE TAPS REQUIRED | [5 empty] | 211.1) Not Required - {standard} |  |  |  | A
Confidential Property of Zeeco. To be returned upon request and used only in reference to contracts or proposal of this company. Reproduction of this print
or unauthorized use of this Document is prohibited.
BURNER SPECIFICATION | [7 empty] | PURCHASER REFERENCE: |  | FURNACE TAG NO.
[8 empty] | 0 |  | 0
Adapted from API 560 / 535 | [7 empty] | REVISION: | DATE: | SHEET
Modified with additional Information | [7 empty] | 0 | 0 | 5 of 5
| NOTES & CLARIFICATIONS | [9 empty] | REV
A
A
A
A
A
A
A
A
A
A
A
A
A
A
A
A
A
A
A
A
A
A
A
A
A
A
A
A
A
A
A
A
A
A
A
A
A
A
A
A
A
A
A
A
A
A
A
A
A
A
A
A
A
A
A
A
A
A
A
A
A
A
A
A
A
A
A
A
A
A
A
4700 South Garnett Road
Tulsa,Oklahoma 74146 USA
Phone: (918)258-8551
Fax: (918)251-5519
Email:sales@zeeco.com
Additonal Notes:
Additional Notes:
Additional Notes:
4700 South Garnett Road
Tulsa,Oklahoma 74146 USA
Phone: (918)258-8551
Fax: (918)251-5519
Email:sales@zeeco.com
4700 South Garnett Road
Tulsa,Oklahoma 74146 USA
Phone: (918)258-8551
Fax: (918)251-5519
Email:sales@zeeco.com
4700 South Garnett Road
Tulsa,Oklahoma 74146 USA
Phone: (918)258-8551
Fax: (918)251-5519
Email:sales@zeeco.com
4700 South Garnett Road
Tulsa,Oklahoma 74146 USA
Phone: (918)258-8551
Fax: (918)251-5519
Email:sales@zeeco.com

## Metric Units
BURNER SPECIFICATION | [7 empty] | PURCHASER REFERENCE: |  | FURNACE TAG NO.
[8 empty] | 0 |  | 0
Adapted from API 560 / 535 | [7 empty] | REVISION: | DATE: | SHEET
Modified with additional Information | [9 empty] | 1 of 5
| PURCHASER: | 0 |  |  |  | FURNACE TAG NO.: | 0
| OWNER: | 0 |  |  |  | LOCATION: | 0 | [5 empty] | TYPE OF FURNACE | COMBUSTION AIR PLENUM | TYPE OF BURNER | BURNER PROJECT CLASSIFICATION | BURNER FLAME SHAPE | TYPE OF FUEL(S) | FIRING DIRECTION | BURNER MOUNTING LOCATION | PILOT REQUIRED | PILOT IGNITION METHOD | FLAME ROD | PILOT FUEL | PILOT CONNECTION | PILOT IGNITION TRANSFORMER VOLTAGE | PILOT IGNITION TRANSFORMER HOUSING | COMBUSTION OXYGEN SOURCE | PLENUM SHAPE | PLENUM MATERIAL | PLATE THICKNESS | INTERNAL INSULATION / THICKNESS | METHOD OF CONSTRUCTION | INLET AIR CONTROL | MODE OF OPERATION | SEAL STRIP CONSTRUCTION REQUIRED | LEAKAGE % | BEARINGS REQUIRED FOR DAMPERS | BURNER TILE | REGEN TILE COMPOSITION | SECONDARY TILE COMPOSITION | NEEDLE CONSTRUCTION REQUIRED | RATED SERVICE TEMP., F | TEMP. OF PRE-FIRING, F | ATTENUATION METHOD | FUEL GAS MANIFOLD | TYPE OF MANIFOLD | METHOD OF CONSTRUCTION | MANIFOLD MATERIAL | GAS TIP MATERIAL | GAS RISER MATERIAL | GAS MIXER MATERIAL | OIL TIP / ATOMIZER MATERIAL | WASTE GAS / PSA LANCE REQUIRED | FUEL GAS / PILOT GAS CONNECTIONS | PAINTING REQUIREMENTS | CARBON STEEL SURFACE PREPARATION | PRIMER | PRIMER THICKNESS | 1ST PAINT COAT | 1ST PAINT COAT THK. | TOP COAT | TOP COAT THICKNESS | BURNER MOUNTING PLATE | MOUNTING TEMPLATE REQUIRED | LIFTING LUGS | PRESSURE TAPS REQUIRED
| GENERAL INFORMATION | [9 empty] | REV
[13 empty] | 4.1) Vertical Cylindrical (VC) with integral convection section | 11.1) Individual plenum | 12.1) Conventional NOx emissions technology | 13.1) New furance application | 14.1 Round flame burner | 15.1) Gas only | 18.1) Vertically upfired | 19.1) Floor | 24.1) Yes | 26.1) Manual ignition - {Standard} | 27.1) No - {Standard} | 28.1) Not required | 31.1) Threaded NPT - {Standard} | 32.1) Input voltage 110 VAC @ 60 hz, single phase | 33.1) Not Required | 42.1) Natural draft [ND]- air only | 173.1) Round | 174.1) A-569/570 Carbon Steel - {Standard} | 175.1) 10 gauge (2.59 mm) material - {Standard} | 176.1) Not Required | 177.1) Skip welded - {Standard} | 178.1) Not required | 179.1) Not Required | 180.1) Not Required [10% leakage when damper is in the full closed position] - {Standard} | 181.1) 10% leakage when damper is in the full closed position - {standard} | 182.1) Not Required - {Standard} | 183.1) Included with burner - {Standard} | 184.1) Not required | 185.1) Not Required | 186.1) Not Required - {standard} | 187.1) 3000 deg. F | 188.1) 500 deg. F | 189.1) Muffler & insulated plenum for natural draft applications - {standard} | 190.1) Not Required | 191.1) Not Required | 192.1) Not required | 193.1) Not Required | 194.1) 310 Stainless Steel or ASTM-297 HK | 195.1) Schedule 40 Carbon Steel - {standard} | 196.1) Schedule 40 Carbon Steel - {standard} | 197.1) Not Required | 198.1) Not Required | 199.1) Threaded NPT | 200.1) Zeeco Standard | 201.1) Not Required / By Other | 202.1) Not Required / By Other | 203.1) Not Required / By other | 204.1) Not Required / By Other | 205.1) Not Required / By other | 206.1) Not Required / By Other | 207.1) Not Required / By other | 208.1) Not Required - {standard} | 209.1) Not Required - {standard} | 210.1) Not Required - {standard} | 211.1) Not Required - {standard}
[13 empty] | 4.2) Vertical Cylindrical (VC) with common convection section | 11.2) Common plenum | 12.2) Low NOx emissions technology | 13.2) Replace existing burners with new burners | 14.2 Flat flame burner | 15.2) Liquid only | 18.2) Horizontally fired | 19.2) Sidewall | 24.2) No | 26.2) Electric ignition (Standard 6000 volts output) | 27.2) Yes - Kanthal type material | 28.2) Natural Gas | 31.2) Type 150#, Carbon Steel Flange, RFWN, A-105 | 32.2) Input voltage 120 VAC @ 60 hz, single phase | 33.2) NEMA 4 (Weatherproof) | 42.2) Forced draft [FD]- air only | 173.2) Square | 174.2) A-36 Carbon Steel | 175.2) 3/16" (4.76 mm) material | 176.1) Fibrex 1280 mineral wool, 1" (25.4 mm) thick - {Standard} | 177.2) Seal welded | 178.1) Individual air control required with burner - {Standard} | 179.2) Manually operated - {Standard} | 180.2) Required [3% leakage when damper is in the full closed position] | 181.2) 3% leakage when damper is in the full closed position | 182.2) Required | 183.2) Not required | 184.2) Nominal 60% Al2O3 - {Standard when Vanadium content < 150 ppmw} | 185.2) 60% Al2O3 - {Standard} | 186.2) 3% by weight 310 SS Needles |  |  | 189.2) Not Required | 190.2) Required - {Standard) | 191.2) Manufactued pipe manifold - {standard} | 192.2) Seal welded - {standard} | 193.2) A-36 Carbon Steel - {Standard} |  | 195.2) Schedule 80 Carbon Steel | 196.2) Schedule 40 type 304 Stainless Steel | 197.2) 416 Stainless Steel / Brass - {standard} | 198.2) Carbon steel | 199.2) Flanged - 150# | 200.2) Customer Speciifcation | 201.2) SSPC-SP-1 - Solvent Cleaning | 202.2) Red oxide | 203.2) One (1) shop coat | 204.2) Epoxy | 205.2) One (1) shop coat | 206.2) Epoxy | 207.2) One (1) shop coat | 208.2) Required | 209.2) Required | 210.2) Required | 211.2) Required
[13 empty] | 4.3) Vertical Cylindriacl (VC) without convection section |  | 12.3) Best Available Combustion Technology (B.A.C.T.) | 13.3) Retrofit existing burners with new parts | 14.3 Radiant wall burner | 15.3) Combination oil & gas | 18.3) Down-fired | 19.3) Roof section |  | 26.3) Electric ignition (High Energy 10,000 vlots output) |  | 28.3) Propane | 31.3) Type 150#, 304 Stainless Steel Flange | 32.3) Input voltage 220 VAC @ 60 hz, single phase | 33.3) NEMA 7 (Explosion Proof) | 42.3) Balanced draft [FD/ID] - air only | 173.3) Rectangular | 174.3) ASTM 516-60 Normalized Carbon Steel | 175.3) 1/4" (6.35 mm) material | 176.1) Fibrex 1280 mineral wool, 2" (50.8 mm) thick |  |  | 179.3) Pneumatic actuated |  |  |  |  | 184.3) 94% Al2O3 {Standard when Vanadium content > 150 ppmw} | 185.3) 94% Al2O3 |  |  |  | 189.3) Common plenum - noise attenuation by others |  | 191.3) Manufactured pipe manifold with unions | 192.3) Cast manifold | 193.3) A-569/570 Carbon Steel |  | 195.3) Schedule 40 type 304 Stainless Steel | 196.3) Schedule 40 type 316L Stainless Steel | 197.3) M-2 / Nitralloy | 198.3) Type 304 Stainless Steel |  |  | 201.3) SSPC-SP-10 // NACE 2 // SA 2 1/2 - Near-White Blast | 202.3) Inorganic Zinc | 203.3) Two (2) shop coats | 204.3) Inorganic Zinc | 205.3) Two (2) shop coats | 206.3) Inorganic Zinc | 207.3) Two (2) shop coats
| PURCHASER NAME: | [9 empty] | A |  | 4.4) Cabin with arch, horizontal tubes, and integral convection section | [10 empty] | 28.4) LPG | 31.4) Type 150#, 316L Stainless Steel Flange, RF50 | 32.4) Input voltage 230 VAC @ 60 hz, single phase |  | 42.4) Turbine Exhaust [TEG] |  | 174.4) 304 Stainless Steel | 175.4) 16 guage (1.29 mm) material | 176.1) Fibrex 1280 mineral wool, 3" (76.2 mm) thick | [16 empty] | 193.4) 304 Stainless Steel |  | 195.4) Schedule 80 type 304 Stainless Steel | 196.4) Schedule 40 type 310 Stainless Steel |  |  |  |  | 201.4) SSPC-SP-11 - Power Tool Cleaning To Bare Metal
| ADDRESS: | [9 empty] | A |  | 4.5) Cabin with arch, horizontal tubes, and common convection section | [10 empty] | 28.5) RFG | 31.5) Type 150#, 321 Stainless Steel Flange | 32.5) Input voltage 240 VAC @ 60 hz, single phase |  |  |  | 175.5) 316L Stainless Steel | [18 empty] | 193.5) 316L Stainless Steel |  | 195.5) Schedule 40 type 316L Stainless Steel | [5 empty] | 201.5) SSPC-SP-2 // ST-2 - Hand Tool Cleaning
| LINE 2 | [9 empty] | A |  | 4.6) Cabin with arch, horizontal tubes, and without convection section | [10 empty] | 28.6) Natural gas & RFG |  | 32.6) Input voltage 220 VAC @ 50 hz, single phase | [24 empty] | 195.6) Schedule 80 type 316L Stainless Steel | [5 empty] | 201.6) SSPC-SP-3 - Power Tool Cleaning
| LINE 3 | [9 empty] | A |  | 4.7) Cabin without arch, horizontal tubes, and integral convection section | [12 empty] | 32.7) Input voltage 230 VAC @ 50 hz, single phase | [24 empty] | 195.7) Schedule 40 type 310 Stainless Steel | [5 empty] | 201.7) SSPC-SP-5 // NACE 1 // SA 3 - White Metal Blast
| LINE 4 | [9 empty] | A |  | 4.8) Cabin without arch, horizontal tubes, and common convection section | [12 empty] | 32.8) Input voltage 240 VAC @ 50 hz, single phase | [24 empty] | 195.8) Schedule 80 type 310 Stainless Steel | [5 empty] | 201.8) SSPC-SP-6 // NACE 3 // SA 2 - Commercial Blast
| LINE 5 | [9 empty] | A |  | 4.9) Cabin without arch, horizontal tubes, and without convection section | [43 empty] | 201.9) SSPC-SP-7 // NACE 4 // SA 1 - Brush-off Blast
| TELEPHONE: | [9 empty] | A |  | 4.10) Cabin with vertical tubes and integral convection section
| FAX: | [9 empty] | A |  | 4.11) Cabin with vertical tubes and common convection section
| E-MAIL ADDRESS: | [9 empty] | A |  | 4.12) Cabin with vertical tubes and without convection section
| PURCHASER REFERENCE: | [9 empty] | A
| OWNER NAME: | [9 empty] | A
| ADDRESS OF JOBSITE: | [9 empty] | A
| LINE 2 | [9 empty] | A
| LINE 3 | [9 empty] | A
| LINE 4 | [9 empty] | A
| LINE 5 | [9 empty] | A
| FURNACE TAG NUMBER: | [9 empty] | A
| FURNACE TYPE: | [9 empty] | A
LOCATION OF JOBSITE:
REVISION TABLE
| REV. DATE |  | DESCRIPTION OF REVISION | [7 empty] | REV
Z
Y
X
W
V
U
T
S
R
Q
P
O
N
M
L
K
J
I
H
G
F
E
D
C
B
A
Confidential Property of Zeeco. To be returned upon request and used only in reference to contracts or proposal of this company. Reproduction of this print
or unauthorized use of this Document is prohibited.
Additional Information Required:
Note 1.1: Furnace drawings showing the mounting and locations of the burners.
Note 1.2: Exiting burner drawing with mounting details if this is retrofit application.
Note 1.3: Furnace Data Sheets with relevant burner design information.
Note 1.4: Any specifications that apply.
BURNER SPECIFICATION | [7 empty] | PURCHASER REFERENCE: |  | FURNACE TAG NO.
[8 empty] | 0 |  | 0
Adapted from API 560 / 535 | [7 empty] | REVISION: | DATE: | SHEET
Modified with additional Information | [7 empty] | 0 | 0 | 2 of 5
| PURCHASER: | 0 |  |  |  | JOB NUMBER: | 0
| OWNER: | 0 |  |  |  | LOCATION: | 0
| HEATER GENERAL DATA | [9 empty] | REV
| FURNACE EQUIPMENT TAG NUMBER | [9 empty] | A
| FURNACE SERVICE | [9 empty] | A
| FURNACE MANUFACTURER | [9 empty] | A
| TYPE OF FURNACE | [5 empty] | 4.6) Cabin with arch, horizontal tubes, and without convection section |  |  |  | A
| SETTING REFRACTORY THICKNESS |  |  |  | mm | [5 empty] | A
| HEATER CASING THICKNESS |  |  |  | mm | [5 empty] | A
| FIREBOX INTERIOR HEIGHT (Floor to Convection Section) |  |  |  | m | [5 empty] | A
| FIREBOX INTERIOR LENGTH from WALL TO WALL |  |  |  | m | [5 empty] | A
| FIREBOX WIDTH between TUBES CENTERLINE TO CENTERLINE |  |  |  | m | [5 empty] | A
| TUBE CIRCLE DIAMETER [VERTICAL CYLINDRICAL HEATER] |  |  |  | mm | [5 empty] | A
| COMBUSTION AIR PLENUM | [5 empty] | 11.1) Individual plenum |  |  |  | A
BURNER DATA
| TYPE OF BURNER | [5 empty] | 12.1) Conventional NOx emissions technology |  |  |  | A
| BURNER PROJECT CLASSIFICATION | [5 empty] | 13.1) New furance application |  |  |  | A
| BURNER FLAME SHAPE | [5 empty] | 14.1 Round flame burner
| TYPE OF FUEL(S) | [5 empty] | 15.3) Combination oil & gas
| BURNER MODEL NUMBER | [9 empty] | A
| QUANTITY OF BURNERS REQUIRED | [9 empty] | A
| FIRING DIRECTION | [5 empty] | 18.1) Vertically upfired |  |  |  | A
| BURNER MOUNTING LOCATION | [5 empty] | 19.1) Floor |  |  |  | A
| BURNER CENTERLINE TO TUBE CENTERLINE |  |  |  | mm | [5 empty] | A
| BURNER CENTERLINE TO ADJACENT BURNER CENTERLINE |  |  |  | mm | [5 empty] | A
| BURNER CENTERLINE TO UNSHIELDED REFRACTORY |  |  |  | mm | [5 empty] | A
| BURNER CIRCLE DIAMETER [VERTICAL CYLINDRICAL HEATER] |  |  |  | mm | [5 empty] | A
| PILOT REQUIRED | [5 empty] | 24.1) Yes |  |  |  | A
| PILOT MODEL | [9 empty] | A
| PILOT IGNITION METHOD | [5 empty] | 26.1) Manual ignition - {Standard} |  |  |  | A
| FLAME ROD | [5 empty] | 27.1) No - {Standard} |  |  |  | A
| PILOT FUEL | [5 empty] | 28.1) Not required |  |  |  | A
| FUEL PRESSURE at PILOT |  |  |  | kg/cm2 | [5 empty] | A
| PILOT HEAT RELEASE |  |  |  | kcal/hr | [5 empty] | A
| PILOT CONNECTION | [5 empty] | 31.1) Threaded NPT - {Standard} |  |  |  | A
| PILOT IGNITION TRANSFORMER VOLTAGE | [5 empty] | 32.1) Input voltage 110 VAC @ 60 hz, single phase |  |  |  | A
| PILOT IGNITION TRANSFORMER HOUSING | [5 empty] | 33.1) Not Required |  |  |  | A
OPERATING DATA
| BURNER FUEL TYPE | [5 empty] | Gas Fired | Oil Fired | Off Gas |  | A
| DESIGN HEAT RELEASE per BURNER |  |  | * [LHV] | MM Kcal/hr | [5 empty] | A
| NORMAL HEAT RELEASE per BURNER |  |  | * [LHV] | MM Kcal/hr | [5 empty] | A |  |  | LHV | GAS 1 | GAS 2 | GAS 3 | GAS 4 | GAS 5 |  |  |  |  | HHV | GAS 1 | GAS 2 | GAS 3 | GAS 4 | GAS 5 |  |  |  |  | MW | GAS 1 | GAS 2 | GAS 3 | GAS 4 | GAS 5 |  |  |  |  | SG | GAS 1 | GAS 2 | GAS 3 | GAS 4 | GAS 5
| MINIMUM HEAT RELEASE per BURNER |  |  | * [LHV] | MM Kcal/hr | [5 empty] | A | CH4 (methane) | CH4 | 909 | 0 | 0 | 0 | 0 | 0 |  |  |  |  | 1010 | 0 | 0 | 0 | 0 | 0 |  |  |  |  | 16.2176 | 0 | 0 | 0 | 0 | 0 |  |  |  |  | 0.56 | 0 | 0 | 0 | 0 | 0
| OTHER CONDITION: |  |  |  | MM Kcal/hr | [5 empty] | A | C2H6 (ethane) | C2H6 | 1618 | 0 | 0 | 0 | 0 | 0 |  |  |  |  | 1769 | 0 | 0 | 0 | 0 | 0 |  |  |  |  | 30.07 | 0 | 0 | 0 | 0 | 0 |  |  |  |  | 1.04 | 0 | 0 | 0 | 0 | 0
| OTHER CONDITION: |  |  |  | MM Kcal/hr | [5 empty] | A | C3H8 (propane) | C3H8 | 2316 | 0 | 0 | 0 | 0 | 0 |  |  |  |  | 2517 | 0 | 0 | 0 | 0 | 0 |  |  |  |  | 44.1 | 0 | 0 | 0 | 0 | 0 |  |  |  |  | 1.53 | 0 | 0 | 0 | 0 | 0
| BURNER TURNDOWN REQUIRED | [9 empty] | A | C4H10 (butane) | C4H10 | 3010 | 0 | 0 | 0 | 0 | 0 |  |  |  |  | 3262 | 0 | 0 | 0 | 0 | 0 |  |  |  |  | 48.12 | 0 | 0 | 0 | 0 | 0 |  |  |  |  | 2.01 | 0 | 0 | 0 | 0 | 0
| EXCESS AIR at DESIGN HEAT RELEASE |  |  |  | % | [5 empty] | A | C5H12 (pentane) | C5H12 | 3708 | 0 | 0 | 0 | 0 | 0 |  |  |  |  | 4000 | 0 | 0 | 0 | 0 | 0 |  |  |  |  | 72.15 | 0 | 0 | 0 | 0 | 0 |  |  |  |  | 2.5 | 0 | 0 | 0 | 0 | 0
| COMBUSTION AIR SOURCE | [5 empty] | 42.1) Natural draft [ND]- air only |  |  |  | A | C6H14 (hexane) | C6H14 | 4404 | 0 | 0 | 0 | 0 | 0 |  |  |  |  | 4756 | 0 | 0 | 0 | 0 | 0 |  |  |  |  | 86.18 | 0 | 0 | 0 | 0 | 0 |  |  |  |  | 2.98 | 0 | 0 | 0 | 0 | 0
| COMBUSTION AIR TEMPERATURE at BURNER |  |  |  | deg C | [5 empty] | A | C5H10 (cyclopen) | CYCLOPEN | 3512 | 0 | 0 | 0 | 0 | 0 |  |  |  |  | 3764 | 0 | 0 | 0 | 0 | 0 |  |  |  |  | 70.14 | 0 | 0 | 0 | 0 | 0 |  |  |  |  | 2.43 | 0 | 0 | 0 | 0 | 0
| COMBUSTION AIR RELATIVE HUMIDITY |  |  |  | % | [5 empty] | A | C6H12 (cyclohex) | CYCLOHEX | 4179 | 0 | 0 | 0 | 0 | 0 |  |  |  |  | 4481 | 0 | 0 | 0 | 0 | 0 |  |  |  |  | 84.16 | 0 | 0 | 0 | 0 | 0 |  |  |  |  | 2.91 | 0 | 0 | 0 | 0 | 0
| MAXIMUM AVAILABLE DRAFT at BURNER |  |  |  | mm w.c. | [5 empty] | A | C2H4 (ethene) | C2H4 | 1499 | 0 | 0 | 0 | 0 | 0 |  |  |  |  | 1600 | 0 | 0 | 0 | 0 | 0 |  |  |  |  | 28.05 | 0 | 0 | 0 | 0 | 0 |  |  |  |  | 0.97 | 0 | 0 | 0 | 0 | 0
| HEATER DRAFT TYPE | [5 empty] | 42.1) Natural draft [ND]- air only |  |  |  | A | C3H6 (propene) | C3H6 | 2183 | 0 | 0 | 0 | 0 | 0 |  |  |  |  | 2334 | 0 | 0 | 0 | 0 | 0 |  |  |  |  | 42.08 | 0 | 0 | 0 | 0 | 0 |  |  |  |  | 1.46 | 0 | 0 | 0 | 0 | 0
| BURNER AIR PRESSURE DROP at DESIGN HEAT RELEASE |  |  |  | mm w.c. | [5 empty] | A | C4H8 (butene) | C4H8 | 2879 | 0 | 0 | 0 | 0 | 0 |  |  |  |  | 3081 | 0 | 0 | 0 | 0 | 0 |  |  |  |  | 56.11 | 0 | 0 | 0 | 0 | 0 |  |  |  |  | 1.94 | 0 | 0 | 0 | 0 | 0
| HEATER ELEVATION ABOVE SEA LEVEL |  |  |  | m | [5 empty] | A | C5H10 (pentene) | C5H10 | 3575 | 0 | 0 | 0 | 0 | 0 |  |  |  |  | 3827 | 0 | 0 | 0 | 0 | 0 |  |  |  |  | 70.14 | 0 | 0 | 0 | 0 | 0 |  |  |  |  | 2.43 | 0 | 0 | 0 | 0 | 0
| FLAME LENGTH at DESIGN HEAT RELEASE |  |  |  | mm | [5 empty] | A | C4H6 | C4H6 | 2789 | 0 | 0 | 0 | 0 | 0 |  |  |  |  | 2940 | 0 | 0 | 0 | 0 | 0 |  |  |  |  | 54.09 | 0 | 0 | 0 | 0 | 0 |  |  |  |  | 1.87 | 0 | 0 | 0 | 0 | 0
| FLAME WIDTH or DIAMETER at DESIGN HEAT RELEASE |  |  |  | mm | [5 empty] | A | C5H8 (isoprene) | C5H8 | 3411 | 0 | 0 | 0 | 0 | 0 |  |  |  |  | 3612 | 0 | 0 | 0 | 0 | 0 |  |  |  |  | 68.12 | 0 | 0 | 0 | 0 | 0 |  |  |  |  | 2.36 | 0 | 0 | 0 | 0 | 0
| FLAME WIDTH or DIAMETER at DESIGN HEAT RELEASE |  |  |  | mm | [5 empty] | A
Confidential Property of Zeeco. To be returned upon request and used only in reference to contracts or proposal of this company. Reproduction of this print
or unauthorized use of this Document is prohibited.
[12 empty] | CO2 | CO2 | 0 | 0 | 0 | 0 | 0 | 0 |  |  |  |  | 0 | 0 | 0 | 0 | 0 | 0 |  |  |  |  | 44.01 | 0 | 0 | 0 | 0 | 0 |  |  |  |  | 1.5196 | 0 | 0 | 0 | 0 | 0
BURNER SPECIFICATION | [7 empty] | PURCHASER REFERENCE: |  | FURNACE TAG NO. |  | H2O | H2O | 0 | 0 | 0 | 0 | 0 | 0 |  |  |  |  | 0 | 0 | 0 | 0 | 0 | 0 |  |  |  |  | 18.0153 | 0 | 0 | 0 | 0 | 0 |  |  |  |  | 0.62202 | 0 | 0 | 0 | 0 | 0
[8 empty] | 0 |  | 0 |  | O2 | O2 | 0 | 0 | 0 | 0 | 0 | 0 |  |  |  |  | 0 | 0 | 0 | 0 | 0 | 0 |  |  |  |  | 31.9988 | 0 | 0 | 0 | 0 | 0 |  |  |  |  | 1.1048 | 0 | 0 | 0 | 0 | 0
Adapted from API 560 / 535 | [7 empty] | REVISION: | DATE: | SHEET |  | N2 | N2 | 0 | 0 | 0 | 0 | 0 | 0 |  |  |  |  | 0 | 0 | 0 | 0 | 0 | 0 |  |  |  |  | 28.0134 | 0 | 0 | 0 | 0 | 0 |  |  |  |  | 0.96723 | 0 | 0 | 0 | 0 | 0
Modified with additional Information | [7 empty] | 0 | 0 | 3 of 5 |  | SO2 | SO2 | 0 | 0 | 0 | 0 | 0 | 0 |  |  |  |  | 0 | 0 | 0 | 0 | 0 | 0 |  |  |  |  | 64.06 | 0 | 0 | 0 | 0 | 0 |  |  |  |  | 2.2118 | 0 | 0 | 0 | 0 | 0
| GAS FUEL CHARACTERISTICS | [9 empty] | REV | H2S | H2S | 588 | 0 | 0 | 0 | 0 | 0 |  |  |  |  | 637 | 0 | 0 | 0 | 0 | 0 |  |  |  |  | 34.08 | 0 | 0 | 0 | 0 | 0 |  |  |  |  | 1.18 | 0 | 0 | 0 | 0 | 0
| FUEL GAS DESIGNATION |  |  |  |  | Gas Name 1 | Gas Name 2 | Gas Name 3 | Gas Name 4 | Gas Name 5 | A | CO | CO | 321 | 0 | 0 | 0 | 0 | 0 |  |  |  |  | 321 | 0 | 0 | 0 | 0 | 0 |  |  |  |  | 28.01 | 0 | 0 | 0 | 0 | 0 |  |  |  |  | 0.97 | 0 | 0 | 0 | 0 | 0
| HEATING VALUE |  |  | * [LHV] | Kcal/Nm3 | 0 | 0 | 0 | 0 | 0 | A | NH3 | NH3 | 359 | 0 | 0 | 0 | 0 | 0 |  |  |  |  | 434 | 0 | 0 | 0 | 0 | 0 |  |  |  |  | 17.03 | 0 | 0 | 0 | 0 | 0 |  |  |  |  | 0.59 | 0 | 0 | 0 | 0 | 0
| HEATING VALUE |  |  | * [HHV] | Kcal/Nm3 | 0 | 0 | 0 | 0 | 0 | A | H2 | H2 | 274 | 0 | 0 | 0 | 0 | 0 |  |  |  |  | 324 | 0 | 0 | 0 | 0 | 0 |  |  |  |  | 2.02 | 0 | 0 | 0 | 0 | 0 |  |  |  |  | 0.07 | 0 | 0 | 0 | 0 | 0
| SPECIFIC GRAVITY [AIR = 1.0] |  |  |  |  | 0 | 0 | 0 | 0 | 0 | A | AR | AR | 0 | 0 | 0 | 0 | 0 | 0 |  |  |  |  | 0 | 0 | 0 | 0 | 0 | 0 |  |  |  |  | 39.948 | 0 | 0 | 0 | 0 | 0 |  |  |  |  | 0 | 0 | 0 | 0 | 0 | 0
| MOLECULAR WEIGHT |  |  |  |  | 0 | 0 | 0 | 0 | 0 | A |  | TOTAL | 41534 | 0 | 0 | 0 | 0 | 0 |  |  |  |  | 44669 | 0 | 0 | 0 | 0 | 0 |  |  |  |  | 1076.9131 | 0 | 0 | 0 | 0 | 0 |  |  |  |  | 36.2255 | 0 | 0 | 0 | 0 | 0
| FUEL TEMPERATURE at BURNER |  |  |  | deg C | [5 empty] | A
| FUEL PRESSURE AVAILABLE at BURNER |  |  |  | kg/cm2 | [5 empty] | A
| FUEL GAS COMPOSITION | [9 empty] | A
|  | CH4 (methane) |  |  | Volume% | [5 empty] | A
|  | C2H6 (ethane) |  |  | Volume% | [5 empty] | A
|  | C3H8 (propane) |  |  | Volume% | [5 empty] | A
|  | C4H10 (butane) |  |  | Volume% | [5 empty] | A
|  | C5H12 (pentane) |  |  | Volume% | [5 empty] | A
|  | C6H14 (hexane) |  |  | Volume% | [5 empty] | A
|  | C5H10 (cyclopen) |  |  | Volume% | [5 empty] | A
|  | C6H12 (cyclohex) |  |  | Volume% | [5 empty] | A
|  | C2H4 (ethene) |  |  | Volume% | [5 empty] | A
|  | C3H6 (propene) |  |  | Volume% | [5 empty] | A
|  | C4H8 (butene) |  |  | Volume% | [5 empty] | A
|  | C5H10 (pentene) |  |  | Volume% | [5 empty] | A
|  | C4H6 |  |  | Volume% | [5 empty] | A
|  | C5H8 (isoprene) |  |  | Volume% | [5 empty] | A
|  | CO2 |  |  | Volume% | [5 empty] | A
|  | H2O |  |  | Volume% | [5 empty] | A
|  | O2 |  |  | Volume% | [5 empty] | A
|  | N2 |  |  | Volume% | [5 empty] | A
|  | SO2 |  |  | Volume% | [5 empty] | A
|  | H2S |  |  | Volume% | [5 empty] | A
|  | CO |  |  | Volume% | [5 empty] | A
|  | NH3 |  |  | Volume% | [5 empty] | A
|  | H2 |  |  | Volume% | [5 empty] | A
|  | AR |  |  | Volume% | [5 empty] | A
[5 empty] | TOTAL | 0% | 0% | 0% | 0% | 0%
LIQUID FUEL CHARACTERISTICS
| FUEL OIL DESIGNATION |  |  |  |  | Oil Name 1 | Oil Name 2 | Oil Name 3 | Oil Name 4 | Oil Name 5
| HEATING VALUE |  |  | * [LHV] | Kcal/kg | [5 empty] | A
| SPECIFIC GRAVITY | [9 empty] | A
| HYDROGEN to CARBON RATIO [BY WEIGHT] | [9 empty] | A
| VISCOSITY [POINT 1] at |  |  | deg C | SSU | [5 empty] | A
| VISCOSITY [POINT 2] at |  |  | deg C | SSU | [5 empty] | A
API GRAVITY
| DISTILLATION : ASTM INITIAL BOILING POINT |  |  |  | deg C | [5 empty] | A
| ASTM MID-POINT |  |  |  | deg C | [5 empty] | A
| ASTM END POINT |  |  |  | deg C | [5 empty] | A
| FUEL TEMPERATURE at BURNER |  |  |  | deg C | [5 empty] | A
| FUEL PRESSURE AVAILABLE at BURNER |  |  |  | kg/Nm3 | [5 empty] | A
| ATOMIZING MEDIUM |  |  |  | AIR or STEAM or MECHANICAL or GAS | [5 empty] | A
| ATOMIZING MEDIUM TEMPERATURE at BURNER |  |  |  | deg C | [5 empty] | A
| ATOMIZING MEDIUM PRESSURE at BURNER |  |  |  | kg/Nm3 | [5 empty] | A
| FUEL OIL METALS: Vanadium, Potassium, Sodium, Nickel |  |  |  | wppm | [5 empty] | A
FUEL OIL COMPOSITION
|  | Carbon |  | (C) | Weight% | [5 empty] | A
|  | Hydrogen |  | (H) | Weight% | [5 empty] | A
|  | Oxygen |  | (O) | Weight% | [5 empty] | A
|  | Fixed Nitrogen |  | (N) | Weight% | [5 empty] | A
|  | Sulfur |  | (S) | Weight% | [5 empty] | A
|  | Ash |  |  | Weight% | [5 empty] | A
|  | Water |  | (H2O) | Weight% | [5 empty] | A
[5 empty] | TOTAL | 0 | 0 | 0 | 0 | 0 | A
Confidential Property of Zeeco. To be returned upon request and used only in reference to contracts or proposal of this company. Reproduction of this print
or unauthorized use of this Document is prohibited.
BURNER SPECIFICATION | [7 empty] | PURCHASER REFERENCE: |  | FURNACE TAG NO.
[8 empty] | 0 |  | 0
Adapted from API 560 / 535 | [7 empty] | REVISION: | DATE: | SHEET
Modified with additional Information | [7 empty] | 0 | 0 | 4 of 5
| EMISSION REQUIREMENTS | [9 empty] | REV
| HEATER EQUIPMENT NUMBER | [5 empty] | 0 | 0 | 0 | 0 | A
| BURNER MODEL NUMBER |  |  |  |  | 0 | 0 | 0 | 0 | 0 | A
| FIREBOX BRIDGEWALL TEMPERATURE |  |  |  | deg C | [5 empty] | A
| FIREBOX TEMPERATURE AT BURNER LOCATION |  |  |  | deg C | [5 empty] | A
| FIREBOX TEMPERATURE DETERMINATION |  |  |  | MEASURED or ESTIMATED | [5 empty] | A
| NOx |  |  |  | mg/Nm3 | [5 empty] | A
| CO |  |  |  | mg/Nm3 | [5 empty] | A
| UHC |  |  |  | mg/Nm3 | [5 empty] | A
| PARTICULATE |  |  |  | mg/Nm3 | [5 empty] | A
| VOC |  |  |  | mg/Nm3 | [5 empty] | A
| *CORRECTED TO 3% O2 [DRY BASIS at DESIGN HEAT RELEASE] | [9 empty] | A
| NOISE SPECIFICATION (SOUND PRESSURE LEVEL, SINGLE BURNER) |  |  |  | dBA at 1 m | [5 empty] | A
SPECIFICATION OPTIONS
| BURNER PLENUM | [9 empty] | A
| COMMON / INTEGRAL | [5 empty] | 11.1) Individual plenum |  |  |  | A
| PLENUM SHAPE | [5 empty] | 173.1) Round |  |  |  | A
| MATERIAL | [5 empty] | 174.1) A-569/570 Carbon Steel - {Standard} |  |  |  | A
| PLATE THICKNESS | [5 empty] | 175.1) 10 gauge (2.59 mm) material - {Standard} |  |  |  | A
| INTERNAL INSULATION / THICKNESS | [5 empty] | 176.1) Not Required |  |  |  | A
| METHOD OF CONSTRUCTION | [5 empty] | 177.1) Skip welded - {Standard} |  |  |  | A
| INLET AIR CONTROL | [5 empty] | 178.1) Not required |  |  |  | A
| MODE OF OPERATION | [5 empty] | 179.1) Not Required |  |  |  | A
| SEAL STRIP CONSTRUCTION REQUIRED | [5 empty] | 180.1) Not Required [10% leakage when damper is in the full closed position] - {Standard} |  |  |  | A
| LEAKAGE % | [5 empty] | 181.1) 10% leakage when damper is in the full closed position - {standard} |  |  |  | A
| BEARINGS REQUIRED FOR DAMPERS? | [5 empty] | 182.1) Not Required - {Standard} |  |  |  | A
| BURNER TILE | [5 empty] | 183.1) Included with burner - {Standard} |  |  |  | A
| REGEN TILE COMPOSITION | [5 empty] | 184.1) Not required |  |  |  | A
| SECONDARY TILE COMPOSITION | [5 empty] | 185.1) Not Required |  |  |  | A
| NEEDLE CONSTRUCTION REQUIRED | [5 empty] | 186.1) Not Required - {standard} |  |  |  | A
| RATED SERVICE TEMP., F | [5 empty] | 187.1) 3000 deg. F |  |  |  | A
| TEMP. OF PRE-FIRING, F | [5 empty] | 188.1) 500 deg. F |  |  |  | A
| ATTENUATION METHOD | [5 empty] | 189.2) Not Required |  |  |  | A
| FUEL GAS MANIFOLD | [5 empty] | 190.1) Not Required |  |  |  | A
| TYPE OF MANIFOLD | [5 empty] | 191.1) Not Required |  |  |  | A
| METHOD OF CONSTRUCTION | [5 empty] | 192.1) Not required |  |  |  | A
| MANIFOLD MATERIAL | [5 empty] | 193.1) Not Required |  |  |  | A
| GAS TIP MATERIAL | [5 empty] | 194.1) 310 Stainless Steel or ASTM-297 HK |  |  |  | A
| GAS RISER MATERIAL | [5 empty] | 195.1) Schedule 40 Carbon Steel - {standard} |  |  |  | A
| GAS MIXER MATERIAL | [5 empty] | 196.1) Schedule 40 Carbon Steel - {standard} |  |  |  | A
| OIL TIP / ATOMIZER MATERIAL | [5 empty] | 197.1) Not Required |  |  |  | A
| WASTE GAS / PSA LANCE REQUIRED | [5 empty] | 198.1) Not Required |  |  |  | A
| FUEL GAS / PILOT GAS CONNECTIONS | [5 empty] | 199.1) Threaded NPT |  |  |  | A
| PAINTING REQUIREMENTS | [5 empty] | 200.1) Zeeco Standard |  |  |  | A
| CARBON STEEL SURFACE PREPARATION | [5 empty] | 201.5) SSPC-SP-2 // ST-2 - Hand Tool Cleaning |  |  |  | A
| PRIMER | [5 empty] | 202.1) Not Required / By Other |  |  |  | A
| PRIMER THICKNESS | [5 empty] | 203.1) Not Required / By other |  |  |  | A
| 1ST PAINT COAT | [5 empty] | 204.1) Not Required / By Other |  |  |  | A
| 1ST PAINT COAT THK. | [5 empty] | 205.1) Not Required / By other |  |  |  | A
| TOP COAT | [5 empty] | 206.1) Not Required / By Other |  |  |  | A
| TOP COAT THICKNESS | [5 empty] | 207.1) Not Required / By other |  |  |  | A
| BURNER MOUNTING PLATE | [5 empty] | 208.1) Not Required - {standard} |  |  |  | A
| MOUNTING TEMPLATE REQUIRED | [5 empty] | 209.1) Not Required - {standard} |  |  |  | A
| LIFTING LUGS | [5 empty] | 210.1) Not Required - {standard} |  |  |  | A
| PRESSURE TAPS REQUIRED | [5 empty] | 211.1) Not Required - {standard} |  |  |  | A
Confidential Property of Zeeco. To be returned upon request and used only in reference to contracts or proposal of this company. Reproduction of this print
or unauthorized use of this Document is prohibited.
BURNER SPECIFICATION | [7 empty] | PURCHASER REFERENCE: |  | FURNACE TAG NO.
[8 empty] | 0 |  | 0
Adapted from API 560 / 535 | [7 empty] | REVISION: | DATE: | SHEET
Modified with additional Information | [7 empty] | 0 | 0 | 5 of 5
| NOTES & CLARIFICATIONS | [9 empty] | REV
A
A
A
A
A
A
A
A
A
A
A
A
A
A
A
A
A
A
A
A
A
A
A
A
A
A
A
A
A
A
A
A
A
A
A
A
A
A
A
A
A
A
A
A
A
A
A
A
A
A
A
A
A
A
A
A
A
A
A
A
A
A
A
A
A
A
A
A
A
A
A
4700 South Garnett Road
Tulsa,Oklahoma 74146 USA
Phone: (918)258-8551
Fax: (918)251-5519
Email:sales@zeeco.com
4700 South Garnett Road
Tulsa,Oklahoma 74146 USA
Phone: (918)258-8551
Fax: (918)251-5519
Email:sales@zeeco.com
4700 South Garnett Road
Tulsa,Oklahoma 74146 USA
Phone: (918)258-8551
Fax: (918)251-5519
Email:sales@zeeco.com
4700 South Garnett Road
Tulsa,Oklahoma 74146 USA
Phone: (918)258-8551
Fax: (918)251-5519
Email:sales@zeeco.com
4700 South Garnett Road
Tulsa,Oklahoma 74146 USA
Phone: (918)258-8551
Fax: (918)251-5519
Email:sales@zeeco.com

## S.I. Units
BURNER SPECIFICATION | [7 empty] | PURCHASER REFERENCE: |  | FURNACE TAG NO.
[8 empty] | 0 |  | 0
Adapted from API 560 / 535 | [7 empty] | REVISION: | DATE: | SHEET
Modified with additional Information | [9 empty] | 1 of 5
| PURCHASER: | 0 |  |  |  | FURNACE TAG NO.: | 0
| OWNER: | 0 |  |  |  | LOCATION: | 0 | [5 empty] | TYPE OF FURNACE | COMBUSTION AIR PLENUM | TYPE OF BURNER | BURNER PROJECT CLASSIFICATION | BURNER FLAME SHAPE | TYPE OF FUEL(S) | FIRING DIRECTION | BURNER MOUNTING LOCATION | PILOT REQUIRED | PILOT IGNITION METHOD | FLAME ROD | PILOT FUEL | PILOT CONNECTION | PILOT IGNITION TRANSFORMER VOLTAGE | PILOT IGNITION TRANSFORMER HOUSING | COMBUSTION OXYGEN SOURCE | PLENUM SHAPE | PLENUM MATERIAL | PLATE THICKNESS | INTERNAL INSULATION / THICKNESS | METHOD OF CONSTRUCTION | INLET AIR CONTROL | MODE OF OPERATION | SEAL STRIP CONSTRUCTION REQUIRED | LEAKAGE % | BEARINGS REQUIRED FOR DAMPERS | BURNER TILE | REGEN TILE COMPOSITION | SECONDARY TILE COMPOSITION | NEEDLE CONSTRUCTION REQUIRED | RATED SERVICE TEMP., F | TEMP. OF PRE-FIRING, F | ATTENUATION METHOD | FUEL GAS MANIFOLD | TYPE OF MANIFOLD | METHOD OF CONSTRUCTION | MANIFOLD MATERIAL | GAS TIP MATERIAL | GAS RISER MATERIAL | GAS MIXER MATERIAL | OIL TIP / ATOMIZER MATERIAL | WASTE GAS / PSA LANCE REQUIRED | FUEL GAS / PILOT GAS CONNECTIONS | PAINTING REQUIREMENTS | CARBON STEEL SURFACE PREPARATION | PRIMER | PRIMER THICKNESS | 1ST PAINT COAT | 1ST PAINT COAT THK. | TOP COAT | TOP COAT THICKNESS | BURNER MOUNTING PLATE | MOUNTING TEMPLATE REQUIRED | LIFTING LUGS | PRESSURE TAPS REQUIRED
| GENERAL INFORMATION | [9 empty] | REV
[13 empty] | 4.1) Vertical Cylindrical (VC) with integral convection section | 11.1) Individual plenum | 12.1) Conventional NOx emissions technology | 13.1) New furance application | 14.1 Round flame burner | 15.1) Gas only | 18.1) Vertically upfired | 19.1) Floor | 24.1) Yes | 26.1) Manual ignition - {Standard} | 27.1) No - {Standard} | 28.1) Not required | 31.1) Threaded NPT - {Standard} | 32.1) Input voltage 110 VAC @ 60 hz, single phase | 33.1) Not Required | 42.1) Natural draft [ND]- air only | 173.1) Round | 174.1) A-569/570 Carbon Steel - {Standard} | 175.1) 10 gauge (2.59 mm) material - {Standard} | 176.1) Not Required | 177.1) Skip welded - {Standard} | 178.1) Not required | 179.1) Not Required | 180.1) Not Required [10% leakage when damper is in the full closed position] - {Standard} | 181.1) 10% leakage when damper is in the full closed position - {standard} | 182.1) Not Required - {Standard} | 183.1) Included with burner - {Standard} | 184.1) Not required | 185.1) Not Required | 186.1) Not Required - {standard} | 187.1) 3000 deg. F | 188.1) 500 deg. F | 189.1) Muffler & insulated plenum for natural draft applications - {standard} | 190.1) Not Required | 191.1) Not Required | 192.1) Not required | 193.1) Not Required | 194.1) 310 Stainless Steel or ASTM-297 HK | 195.1) Schedule 40 Carbon Steel - {standard} | 196.1) Schedule 40 Carbon Steel - {standard} | 197.1) Not Required | 198.1) Not Required | 199.1) Threaded NPT | 200.1) Zeeco Standard | 201.1) Not Required / By Other | 202.1) Not Required / By Other | 203.1) Not Required / By other | 204.1) Not Required / By Other | 205.1) Not Required / By other | 206.1) Not Required / By Other | 207.1) Not Required / By other | 208.1) Not Required - {standard} | 209.1) Not Required - {standard} | 210.1) Not Required - {standard} | 211.1) Not Required - {standard}
[13 empty] | 4.2) Vertical Cylindrical (VC) with common convection section | 11.2) Common plenum | 12.2) Low NOx emissions technology | 13.2) Replace existing burners with new burners | 14.2 Flat flame burner | 15.2) Liquid only | 18.2) Horizontally fired | 19.2) Sidewall | 24.2) No | 26.2) Electric ignition (Standard 6000 volts output) | 27.2) Yes - Kanthal type material | 28.2) Natural Gas | 31.2) Type 150#, Carbon Steel Flange, RFWN, A-105 | 32.2) Input voltage 120 VAC @ 60 hz, single phase | 33.2) NEMA 4 (Weatherproof) | 42.2) Forced draft [FD]- air only | 173.2) Square | 174.2) A-36 Carbon Steel | 175.2) 3/16" (4.76 mm) material | 176.1) Fibrex 1280 mineral wool, 1" (25.4 mm) thick - {Standard} | 177.2) Seal welded | 178.1) Individual air control required with burner - {Standard} | 179.2) Manually operated - {Standard} | 180.2) Required [3% leakage when damper is in the full closed position] | 181.2) 3% leakage when damper is in the full closed position | 182.2) Required | 183.2) Not required | 184.2) Nominal 60% Al2O3 - {Standard when Vanadium content < 150 ppmw} | 185.2) 60% Al2O3 - {Standard} | 186.2) 3% by weight 310 SS Needles |  |  | 189.2) Not Required | 190.2) Required - {Standard) | 191.2) Manufactued pipe manifold - {standard} | 192.2) Seal welded - {standard} | 193.2) A-36 Carbon Steel - {Standard} |  | 195.2) Schedule 80 Carbon Steel | 196.2) Schedule 40 type 304 Stainless Steel | 197.2) 416 Stainless Steel / Brass - {standard} | 198.2) Carbon steel | 199.2) Flanged - 150# | 200.2) Customer Speciifcation | 201.2) SSPC-SP-1 - Solvent Cleaning | 202.2) Red oxide | 203.2) One (1) shop coat | 204.2) Epoxy | 205.2) One (1) shop coat | 206.2) Epoxy | 207.2) One (1) shop coat | 208.2) Required | 209.2) Required | 210.2) Required | 211.2) Required
[13 empty] | 4.3) Vertical Cylindriacl (VC) without convection section |  | 12.3) Best Available Combustion Technology (B.A.C.T.) | 13.3) Retrofit existing burners with new parts | 14.3 Radiant wall burner | 15.3) Combination oil & gas | 18.3) Down-fired | 19.3) Roof section |  | 26.3) Electric ignition (High Energy 10,000 vlots output) |  | 28.3) Propane | 31.3) Type 150#, 304 Stainless Steel Flange | 32.3) Input voltage 220 VAC @ 60 hz, single phase | 33.3) NEMA 7 (Explosion Proof) | 42.3) Balanced draft [FD/ID] - air only | 173.3) Rectangular | 174.3) ASTM 516-60 Normalized Carbon Steel | 175.3) 1/4" (6.35 mm) material | 176.1) Fibrex 1280 mineral wool, 2" (50.8 mm) thick |  |  | 179.3) Pneumatic actuated |  |  |  |  | 184.3) 94% Al2O3 {Standard when Vanadium content > 150 ppmw} | 185.3) 94% Al2O3 |  |  |  | 189.3) Common plenum - noise attenuation by others |  | 191.3) Manufactured pipe manifold with unions | 192.3) Cast manifold | 193.3) A-569/570 Carbon Steel |  | 195.3) Schedule 40 type 304 Stainless Steel | 196.3) Schedule 40 type 316L Stainless Steel | 197.3) M-2 / Nitralloy | 198.3) Type 304 Stainless Steel |  |  | 201.3) SSPC-SP-10 // NACE 2 // SA 2 1/2 - Near-White Blast | 202.3) Inorganic Zinc | 203.3) Two (2) shop coats | 204.3) Inorganic Zinc | 205.3) Two (2) shop coats | 206.3) Inorganic Zinc | 207.3) Two (2) shop coats
| PURCHASER NAME: | [9 empty] | A |  | 4.4) Cabin with arch, horizontal tubes, and integral convection section | [10 empty] | 28.4) LPG | 31.4) Type 150#, 316L Stainless Steel Flange, RF50 | 32.4) Input voltage 230 VAC @ 60 hz, single phase |  | 42.4) Turbine Exhaust [TEG] |  | 174.4) 304 Stainless Steel | 175.4) 16 guage (1.29 mm) material | 176.1) Fibrex 1280 mineral wool, 3" (76.2 mm) thick | [16 empty] | 193.4) 304 Stainless Steel |  | 195.4) Schedule 80 type 304 Stainless Steel | 196.4) Schedule 40 type 310 Stainless Steel |  |  |  |  | 201.4) SSPC-SP-11 - Power Tool Cleaning To Bare Metal
| ADDRESS: | [9 empty] | A |  | 4.5) Cabin with arch, horizontal tubes, and common convection section | [10 empty] | 28.5) RFG | 31.5) Type 150#, 321 Stainless Steel Flange | 32.5) Input voltage 240 VAC @ 60 hz, single phase |  |  |  | 175.5) 316L Stainless Steel | [18 empty] | 193.5) 316L Stainless Steel |  | 195.5) Schedule 40 type 316L Stainless Steel | [5 empty] | 201.5) SSPC-SP-2 // ST-2 - Hand Tool Cleaning
| LINE 2 | [9 empty] | A |  | 4.6) Cabin with arch, horizontal tubes, and without convection section | [10 empty] | 28.6) Natural gas & RFG |  | 32.6) Input voltage 220 VAC @ 50 hz, single phase | [24 empty] | 195.6) Schedule 80 type 316L Stainless Steel | [5 empty] | 201.6) SSPC-SP-3 - Power Tool Cleaning
| LINE 3 | [9 empty] | A |  | 4.7) Cabin without arch, horizontal tubes, and integral convection section | [12 empty] | 32.7) Input voltage 230 VAC @ 50 hz, single phase | [24 empty] | 195.7) Schedule 40 type 310 Stainless Steel | [5 empty] | 201.7) SSPC-SP-5 // NACE 1 // SA 3 - White Metal Blast
| LINE 4 | [9 empty] | A |  | 4.8) Cabin without arch, horizontal tubes, and common convection section | [12 empty] | 32.8) Input voltage 240 VAC @ 50 hz, single phase | [24 empty] | 195.8) Schedule 80 type 310 Stainless Steel | [5 empty] | 201.8) SSPC-SP-6 // NACE 3 // SA 2 - Commercial Blast
| LINE 5 | [9 empty] | A |  | 4.9) Cabin without arch, horizontal tubes, and without convection section | [43 empty] | 201.9) SSPC-SP-7 // NACE 4 // SA 1 - Brush-off Blast
| TELEPHONE: | [9 empty] | A |  | 4.10) Cabin with vertical tubes and integral convection section
| FAX: | [9 empty] | A |  | 4.11) Cabin with vertical tubes and common convection section
| E-MAIL ADDRESS: | [9 empty] | A |  | 4.12) Cabin with vertical tubes and without convection section
| PURCHASER REFERENCE: | [9 empty] | A
| OWNER NAME: | [9 empty] | A
| ADDRESS OF JOBSITE: | [9 empty] | A
| LINE 2 | [9 empty] | A
| LINE 3 | [9 empty] | A
| LINE 4 | [9 empty] | A
| LINE 5 | [9 empty] | A
| FURNACE TAG NUMBER: | [9 empty] | A
| FURNACE TYPE: | [9 empty] | A
LOCATION OF JOBSITE:
REVISION TABLE
| REV. DATE |  | DESCRIPTION OF REVISION | [7 empty] | REV
Z
Y
X
W
V
U
T
S
R
Q
P
O
N
M
L
K
J
I
H
G
F
E
D
C
B
A
Confidential Property of Zeeco. To be returned upon request and used only in reference to contracts or proposal of this company. Reproduction of this print
or unauthorized use of this Document is prohibited.
Additional Information Required:
Note 1.1: Furnace drawings showing the mounting and locations of the burners.
Note 1.2: Exiting burner drawing with mounting details if this is retrofit application.
Note 1.3: Furnace Data Sheets with relevant burner design information.
Note 1.4: Any specifications that apply.
BURNER SPECIFICATION | [7 empty] | PURCHASER REFERENCE: |  | FURNACE TAG NO.
[8 empty] | 0 |  | 0
Adapted from API 560 / 535 | [7 empty] | REVISION: | DATE: | SHEET
Modified with additional Information | [7 empty] | 0 | 0 | 2 of 5
| PURCHASER: | 0 |  |  |  | JOB NUMBER: | 0
| OWNER: | 0 |  |  |  | LOCATION: | 0
| HEATER GENERAL DATA | [9 empty] | REV
| FURNACE EQUIPMENT TAG NUMBER | [9 empty] | A
| FURNACE SERVICE | [9 empty] | A
| FURNACE MANUFACTURER | [9 empty] | A
| TYPE OF FURNACE | [5 empty] | 4.6) Cabin with arch, horizontal tubes, and without convection section |  |  |  | A
| SETTING REFRACTORY THICKNESS |  |  |  | mm | [5 empty] | A
| HEATER CASING THICKNESS |  |  |  | mm | [5 empty] | A
| FIREBOX INTERIOR HEIGHT (Floor to Convection Section) |  |  |  | m | [5 empty] | A
| FIREBOX INTERIOR LENGTH from WALL TO WALL |  |  |  | m | [5 empty] | A
| FIREBOX WIDTH between TUBES CENTERLINE TO CENTERLINE |  |  |  | m | [5 empty] | A
| TUBE CIRCLE DIAMETER [VERTICAL CYLINDRICAL HEATER] |  |  |  | mm | [5 empty] | A
| COMBUSTION AIR PLENUM | [5 empty] | 11.1) Individual plenum |  |  |  | A
BURNER DATA
| TYPE OF BURNER | [5 empty] | 12.1) Conventional NOx emissions technology |  |  |  | A
| BURNER PROJECT CLASSIFICATION | [5 empty] | 13.1) New furance application |  |  |  | A
| BURNER FLAME SHAPE | [5 empty] | 14.1 Round flame burner
| TYPE OF FUEL(S) | [5 empty] | 15.3) Combination oil & gas
| BURNER MODEL NUMBER | [9 empty] | A
| QUANTITY OF BURNERS REQUIRED | [9 empty] | A
| FIRING DIRECTION | [5 empty] | 18.1) Vertically upfired |  |  |  | A
| BURNER MOUNTING LOCATION | [5 empty] | 19.1) Floor |  |  |  | A
| BURNER CENTERLINE TO TUBE CENTERLINE |  |  |  | mm | [5 empty] | A
| BURNER CENTERLINE TO ADJACENT BURNER CENTERLINE |  |  |  | mm | [5 empty] | A
| BURNER CENTERLINE TO UNSHIELDED REFRACTORY |  |  |  | mm | [5 empty] | A
| BURNER CIRCLE DIAMETER [VERTICAL CYLINDRICAL HEATER] |  |  |  | mm | [5 empty] | A
| PILOT REQUIRED | [5 empty] | 24.1) Yes |  |  |  | A
| PILOT MODEL | [9 empty] | A
| PILOT IGNITION METHOD | [5 empty] | 26.1) Manual ignition - {Standard} |  |  |  | A
| FLAME ROD | [5 empty] | 27.1) No - {Standard} |  |  |  | A
| PILOT FUEL | [5 empty] | 28.1) Not required |  |  |  | A
| FUEL PRESSURE at PILOT |  |  |  | kg/cm2 | [5 empty] | A
| PILOT HEAT RELEASE |  |  |  | kcal/hr | [5 empty] | A
| PILOT CONNECTION | [5 empty] | 31.1) Threaded NPT - {Standard} |  |  |  | A
| PILOT IGNITION TRANSFORMER VOLTAGE | [5 empty] | 32.1) Input voltage 110 VAC @ 60 hz, single phase |  |  |  | A
| PILOT IGNITION TRANSFORMER HOUSING | [5 empty] | 33.1) Not Required |  |  |  | A
OPERATING DATA
| BURNER FUEL TYPE | [5 empty] | Gas Fired | Oil Fired | Off Gas |  | A
| DESIGN HEAT RELEASE per BURNER |  |  | * [LHV] | MW | [5 empty] | A
| NORMAL HEAT RELEASE per BURNER |  |  | * [LHV] | MW | [5 empty] | A |  |  | LHV | GAS 1 | GAS 2 | GAS 3 | GAS 4 | GAS 5 |  |  |  |  | HHV | GAS 1 | GAS 2 | GAS 3 | GAS 4 | GAS 5 |  |  |  |  | MW | GAS 1 | GAS 2 | GAS 3 | GAS 4 | GAS 5 |  |  |  |  | SG | GAS 1 | GAS 2 | GAS 3 | GAS 4 | GAS 5
| MINIMUM HEAT RELEASE per BURNER |  |  | * [LHV] | MW | [5 empty] | A | CH4 (methane) | CH4 | 909 | 0 | 0 | 0 | 0 | 0 |  |  |  |  | 1010 | 0 | 0 | 0 | 0 | 0 |  |  |  |  | 16.2176 | 0 | 0 | 0 | 0 | 0 |  |  |  |  | 0.56 | 0 | 0 | 0 | 0 | 0
| OTHER CONDITION: |  |  |  | MW | [5 empty] | A | C2H6 (ethane) | C2H6 | 1618 | 0 | 0 | 0 | 0 | 0 |  |  |  |  | 1769 | 0 | 0 | 0 | 0 | 0 |  |  |  |  | 30.07 | 0 | 0 | 0 | 0 | 0 |  |  |  |  | 1.04 | 0 | 0 | 0 | 0 | 0
| OTHER CONDITION: |  |  |  | MW | [5 empty] | A | C3H8 (propane) | C3H8 | 2316 | 0 | 0 | 0 | 0 | 0 |  |  |  |  | 2517 | 0 | 0 | 0 | 0 | 0 |  |  |  |  | 44.1 | 0 | 0 | 0 | 0 | 0 |  |  |  |  | 1.53 | 0 | 0 | 0 | 0 | 0
| BURNER TURNDOWN REQUIRED | [9 empty] | A | C4H10 (butane) | C4H10 | 3010 | 0 | 0 | 0 | 0 | 0 |  |  |  |  | 3262 | 0 | 0 | 0 | 0 | 0 |  |  |  |  | 48.12 | 0 | 0 | 0 | 0 | 0 |  |  |  |  | 2.01 | 0 | 0 | 0 | 0 | 0
| EXCESS AIR at DESIGN HEAT RELEASE |  |  |  | % | [5 empty] | A | C5H12 (pentane) | C5H12 | 3708 | 0 | 0 | 0 | 0 | 0 |  |  |  |  | 4000 | 0 | 0 | 0 | 0 | 0 |  |  |  |  | 72.15 | 0 | 0 | 0 | 0 | 0 |  |  |  |  | 2.5 | 0 | 0 | 0 | 0 | 0
| COMBUSTION AIR SOURCE | [5 empty] | 42.1) Natural draft [ND]- air only |  |  |  | A | C6H14 (hexane) | C6H14 | 4404 | 0 | 0 | 0 | 0 | 0 |  |  |  |  | 4756 | 0 | 0 | 0 | 0 | 0 |  |  |  |  | 86.18 | 0 | 0 | 0 | 0 | 0 |  |  |  |  | 2.98 | 0 | 0 | 0 | 0 | 0
| COMBUSTION AIR TEMPERATURE at BURNER |  |  |  | deg C | [5 empty] | A | C5H10 (cyclopen) | CYCLOPEN | 3512 | 0 | 0 | 0 | 0 | 0 |  |  |  |  | 3764 | 0 | 0 | 0 | 0 | 0 |  |  |  |  | 70.14 | 0 | 0 | 0 | 0 | 0 |  |  |  |  | 2.43 | 0 | 0 | 0 | 0 | 0
| COMBUSTION AIR RELATIVE HUMIDITY |  |  |  | % | [5 empty] | A | C6H12 (cyclohex) | CYCLOHEX | 4179 | 0 | 0 | 0 | 0 | 0 |  |  |  |  | 4481 | 0 | 0 | 0 | 0 | 0 |  |  |  |  | 84.16 | 0 | 0 | 0 | 0 | 0 |  |  |  |  | 2.91 | 0 | 0 | 0 | 0 | 0
| MAXIMUM AVAILABLE DRAFT at BURNER |  |  |  | Pa | [5 empty] | A | C2H4 (ethene) | C2H4 | 1499 | 0 | 0 | 0 | 0 | 0 |  |  |  |  | 1600 | 0 | 0 | 0 | 0 | 0 |  |  |  |  | 28.05 | 0 | 0 | 0 | 0 | 0 |  |  |  |  | 0.97 | 0 | 0 | 0 | 0 | 0
| HEATER DRAFT TYPE | [5 empty] | 42.1) Natural draft [ND]- air only |  |  |  | A | C3H6 (propene) | C3H6 | 2183 | 0 | 0 | 0 | 0 | 0 |  |  |  |  | 2334 | 0 | 0 | 0 | 0 | 0 |  |  |  |  | 42.08 | 0 | 0 | 0 | 0 | 0 |  |  |  |  | 1.46 | 0 | 0 | 0 | 0 | 0
| BURNER AIR PRESSURE DROP at DESIGN HEAT RELEASE |  |  |  | Pa | [5 empty] | A | C4H8 (butene) | C4H8 | 2879 | 0 | 0 | 0 | 0 | 0 |  |  |  |  | 3081 | 0 | 0 | 0 | 0 | 0 |  |  |  |  | 56.11 | 0 | 0 | 0 | 0 | 0 |  |  |  |  | 1.94 | 0 | 0 | 0 | 0 | 0
| HEATER ELEVATION ABOVE SEA LEVEL |  |  |  | m | [5 empty] | A | C5H10 (pentene) | C5H10 | 3575 | 0 | 0 | 0 | 0 | 0 |  |  |  |  | 3827 | 0 | 0 | 0 | 0 | 0 |  |  |  |  | 70.14 | 0 | 0 | 0 | 0 | 0 |  |  |  |  | 2.43 | 0 | 0 | 0 | 0 | 0
| FLAME LENGTH at DESIGN HEAT RELEASE |  |  |  | mm | [5 empty] | A | C4H6 | C4H6 | 2789 | 0 | 0 | 0 | 0 | 0 |  |  |  |  | 2940 | 0 | 0 | 0 | 0 | 0 |  |  |  |  | 54.09 | 0 | 0 | 0 | 0 | 0 |  |  |  |  | 1.87 | 0 | 0 | 0 | 0 | 0
| FLAME WIDTH or DIAMETER at DESIGN HEAT RELEASE |  |  |  | mm | [5 empty] | A | C5H8 (isoprene) | C5H8 | 3411 | 0 | 0 | 0 | 0 | 0 |  |  |  |  | 3612 | 0 | 0 | 0 | 0 | 0 |  |  |  |  | 68.12 | 0 | 0 | 0 | 0 | 0 |  |  |  |  | 2.36 | 0 | 0 | 0 | 0 | 0
| FLAME WIDTH or DIAMETER at DESIGN HEAT RELEASE |  |  |  | mm | [5 empty] | A
Confidential Property of Zeeco. To be returned upon request and used only in reference to contracts or proposal of this company. Reproduction of this print
or unauthorized use of this Document is prohibited.
[12 empty] | CO2 | CO2 | 0 | 0 | 0 | 0 | 0 | 0 |  |  |  |  | 0 | 0 | 0 | 0 | 0 | 0 |  |  |  |  | 44.01 | 0 | 0 | 0 | 0 | 0 |  |  |  |  | 1.5196 | 0 | 0 | 0 | 0 | 0
BURNER SPECIFICATION | [7 empty] | PURCHASER REFERENCE: |  | FURNACE TAG NO. |  | H2O | H2O | 0 | 0 | 0 | 0 | 0 | 0 |  |  |  |  | 0 | 0 | 0 | 0 | 0 | 0 |  |  |  |  | 18.0153 | 0 | 0 | 0 | 0 | 0 |  |  |  |  | 0.62202 | 0 | 0 | 0 | 0 | 0
[8 empty] | 0 |  | 0 |  | O2 | O2 | 0 | 0 | 0 | 0 | 0 | 0 |  |  |  |  | 0 | 0 | 0 | 0 | 0 | 0 |  |  |  |  | 31.9988 | 0 | 0 | 0 | 0 | 0 |  |  |  |  | 1.1048 | 0 | 0 | 0 | 0 | 0
Adapted from API 560 / 535 | [7 empty] | REVISION: | DATE: | SHEET |  | N2 | N2 | 0 | 0 | 0 | 0 | 0 | 0 |  |  |  |  | 0 | 0 | 0 | 0 | 0 | 0 |  |  |  |  | 28.0134 | 0 | 0 | 0 | 0 | 0 |  |  |  |  | 0.96723 | 0 | 0 | 0 | 0 | 0
Modified with additional Information | [7 empty] | 0 | 0 | 3 of 5 |  | SO2 | SO2 | 0 | 0 | 0 | 0 | 0 | 0 |  |  |  |  | 0 | 0 | 0 | 0 | 0 | 0 |  |  |  |  | 64.06 | 0 | 0 | 0 | 0 | 0 |  |  |  |  | 2.2118 | 0 | 0 | 0 | 0 | 0
| GAS FUEL CHARACTERISTICS | [9 empty] | REV | H2S | H2S | 588 | 0 | 0 | 0 | 0 | 0 |  |  |  |  | 637 | 0 | 0 | 0 | 0 | 0 |  |  |  |  | 34.08 | 0 | 0 | 0 | 0 | 0 |  |  |  |  | 1.18 | 0 | 0 | 0 | 0 | 0
| FUEL GAS DESIGNATION |  |  |  |  | Gas Name 1 | Gas Name 2 | Gas Name 3 | Gas Name 4 | Gas Name 5 | A | CO | CO | 321 | 0 | 0 | 0 | 0 | 0 |  |  |  |  | 321 | 0 | 0 | 0 | 0 | 0 |  |  |  |  | 28.01 | 0 | 0 | 0 | 0 | 0 |  |  |  |  | 0.97 | 0 | 0 | 0 | 0 | 0
| HEATING VALUE |  |  | * [LHV] | KJ/Nm3 | 0 | 0 | 0 | 0 | 0 | A | NH3 | NH3 | 359 | 0 | 0 | 0 | 0 | 0 |  |  |  |  | 434 | 0 | 0 | 0 | 0 | 0 |  |  |  |  | 17.03 | 0 | 0 | 0 | 0 | 0 |  |  |  |  | 0.59 | 0 | 0 | 0 | 0 | 0
| HEATING VALUE |  |  | * [HHV] | KJ/Nm3 | 0 | 0 | 0 | 0 | 0 | A | H2 | H2 | 274 | 0 | 0 | 0 | 0 | 0 |  |  |  |  | 324 | 0 | 0 | 0 | 0 | 0 |  |  |  |  | 2.02 | 0 | 0 | 0 | 0 | 0 |  |  |  |  | 0.07 | 0 | 0 | 0 | 0 | 0
| SPECIFIC GRAVITY [AIR = 1.0] |  |  |  |  | 0 | 0 | 0 | 0 | 0 | A | AR | AR | 0 | 0 | 0 | 0 | 0 | 0 |  |  |  |  | 0 | 0 | 0 | 0 | 0 | 0 |  |  |  |  | 39.948 | 0 | 0 | 0 | 0 | 0 |  |  |  |  | 0 | 0 | 0 | 0 | 0 | 0
| MOLECULAR WEIGHT |  |  |  |  | 0 | 0 | 0 | 0 | 0 | A |  | TOTAL | 41534 | 0 | 0 | 0 | 0 | 0 |  |  |  |  | 44669 | 0 | 0 | 0 | 0 | 0 |  |  |  |  | 1076.9131 | 0 | 0 | 0 | 0 | 0 |  |  |  |  | 36.2255 | 0 | 0 | 0 | 0 | 0
| FUEL TEMPERATURE at BURNER |  |  |  | deg C | [5 empty] | A
| FUEL PRESSURE AVAILABLE at BURNER |  |  |  | Pa | [5 empty] | A
| FUEL GAS COMPOSITION | [9 empty] | A
|  | CH4 (methane) |  |  | Volume% | [5 empty] | A
|  | C2H6 (ethane) |  |  | Volume% | [5 empty] | A
|  | C3H8 (propane) |  |  | Volume% | [5 empty] | A
|  | C4H10 (butane) |  |  | Volume% | [5 empty] | A
|  | C5H12 (pentane) |  |  | Volume% | [5 empty] | A
|  | C6H14 (hexane) |  |  | Volume% | [5 empty] | A
|  | C5H10 (cyclopen) |  |  | Volume% | [5 empty] | A
|  | C6H12 (cyclohex) |  |  | Volume% | [5 empty] | A
|  | C2H4 (ethene) |  |  | Volume% | [5 empty] | A
|  | C3H6 (propene) |  |  | Volume% | [5 empty] | A
|  | C4H8 (butene) |  |  | Volume% | [5 empty] | A
|  | C5H10 (pentene) |  |  | Volume% | [5 empty] | A
|  | C4H6 |  |  | Volume% | [5 empty] | A
|  | C5H8 (isoprene) |  |  | Volume% | [5 empty] | A
|  | CO2 |  |  | Volume% | [5 empty] | A
|  | H2O |  |  | Volume% | [5 empty] | A
|  | O2 |  |  | Volume% | [5 empty] | A
|  | N2 |  |  | Volume% | [5 empty] | A
|  | SO2 |  |  | Volume% | [5 empty] | A
|  | H2S |  |  | Volume% | [5 empty] | A
|  | CO |  |  | Volume% | [5 empty] | A
|  | NH3 |  |  | Volume% | [5 empty] | A
|  | H2 |  |  | Volume% | [5 empty] | A
|  | AR |  |  | Volume% | [5 empty] | A
[5 empty] | TOTAL | 0% | 0% | 0% | 0% | 0%
LIQUID FUEL CHARACTERISTICS
| FUEL OIL DESIGNATION |  |  |  |  | Oil Name 1 | Oil Name 2 | Oil Name 3 | Oil Name 4 | Oil Name 5
| HEATING VALUE |  |  | * [LHV] | KJ/Nm3 | [5 empty] | A
| SPECIFIC GRAVITY | [9 empty] | A
| HYDROGEN to CARBON RATIO [BY WEIGHT] | [9 empty] | A
| VISCOSITY [POINT 1] at |  |  | deg C | SSU | [5 empty] | A
| VISCOSITY [POINT 2] at |  |  | deg C | SSU | [5 empty] | A
API GRAVITY
| DISTILLATION : ASTM INITIAL BOILING POINT |  |  |  | deg C | [5 empty] | A
| ASTM MID-POINT |  |  |  | deg C | [5 empty] | A
| ASTM END POINT |  |  |  | deg C | [5 empty] | A
| FUEL TEMPERATURE at BURNER |  |  |  | deg C | [5 empty] | A
| FUEL PRESSURE AVAILABLE at BURNER |  |  |  | Pa | [5 empty] | A
| ATOMIZING MEDIUM |  |  |  | AIR or STEAM or MECHANICAL or GAS | [5 empty] | A
| ATOMIZING MEDIUM TEMPERATURE at BURNER |  |  |  | deg C | [5 empty] | A
| ATOMIZING MEDIUM PRESSURE at BURNER |  |  |  | Pa | [5 empty] | A
| FUEL OIL METALS: Vanadium, Potassium, Sodium, Nickel |  |  |  | wppm | [5 empty] | A
FUEL OIL COMPOSITION
|  | Carbon |  | (C) | Weight% | [5 empty] | A
|  | Hydrogen |  | (H) | Weight% | [5 empty] | A
|  | Oxygen |  | (O) | Weight% | [5 empty] | A
|  | Fixed Nitrogen |  | (N) | Weight% | [5 empty] | A
|  | Sulfur |  | (S) | Weight% | [5 empty] | A
|  | Ash |  |  | Weight% | [5 empty] | A
|  | Water |  | (H2O) | Weight% | [5 empty] | A
[5 empty] | TOTAL | 0 | 0 | 0 | 0 | 0 | A
Confidential Property of Zeeco. To be returned upon request and used only in reference to contracts or proposal of this company. Reproduction of this print
or unauthorized use of this Document is prohibited.
BURNER SPECIFICATION | [7 empty] | PURCHASER REFERENCE: |  | FURNACE TAG NO.
[8 empty] | 0 |  | 0
Adapted from API 560 / 535 | [7 empty] | REVISION: | DATE: | SHEET
Modified with additional Information | [7 empty] | 0 | 0 | 4 of 5
| EMISSION REQUIREMENTS | [9 empty] | REV
| HEATER EQUIPMENT NUMBER | [5 empty] | 0 | 0 | 0 | 0 | A
| BURNER MODEL NUMBER |  |  |  |  | 0 | 0 | 0 | 0 | 0 | A
| FIREBOX BRIDGEWALL TEMPERATURE |  |  |  | deg C | [5 empty] | A
| FIREBOX TEMPERATURE AT BURNER LOCATION |  |  |  | deg C | [5 empty] | A
| FIREBOX TEMPERATURE DETERMINATION |  |  |  | MEASURED or ESTIMATED | [5 empty] | A
| NOx |  |  |  | mg/Nm3 | [5 empty] | A
| CO |  |  |  | mg/Nm3 | [5 empty] | A
| UHC |  |  |  | mg/Nm3 | [5 empty] | A
| PARTICULATE |  |  |  | mg/Nm3 | [5 empty] | A
| VOC |  |  |  | mg/Nm3 | [5 empty] | A
| *CORRECTED TO 3% O2 [DRY BASIS at DESIGN HEAT RELEASE] | [9 empty] | A
| NOISE SPECIFICATION (SOUND PRESSURE LEVEL, SINGLE BURNER) |  |  |  | dBA at 1 m | [5 empty] | A
SPECIFICATION OPTIONS
| BURNER PLENUM | [9 empty] | A
| COMMON / INTEGRAL | [5 empty] | 11.1) Individual plenum |  |  |  | A
| PLENUM SHAPE | [5 empty] | 173.1) Round |  |  |  | A
| MATERIAL | [5 empty] | 174.1) A-569/570 Carbon Steel - {Standard} |  |  |  | A
| PLATE THICKNESS | [5 empty] | 175.1) 10 gauge (2.59 mm) material - {Standard} |  |  |  | A
| INTERNAL INSULATION / THICKNESS | [5 empty] | 176.1) Not Required |  |  |  | A
| METHOD OF CONSTRUCTION | [5 empty] | 177.1) Skip welded - {Standard} |  |  |  | A
| INLET AIR CONTROL | [5 empty] | 178.1) Not required |  |  |  | A
| MODE OF OPERATION | [5 empty] | 179.1) Not Required |  |  |  | A
| SEAL STRIP CONSTRUCTION REQUIRED | [5 empty] | 180.1) Not Required [10% leakage when damper is in the full closed position] - {Standard} |  |  |  | A
| LEAKAGE % | [5 empty] | 181.1) 10% leakage when damper is in the full closed position - {standard} |  |  |  | A
| BEARINGS REQUIRED FOR DAMPERS? | [5 empty] | 182.1) Not Required - {Standard} |  |  |  | A
| BURNER TILE | [5 empty] | 183.1) Included with burner - {Standard} |  |  |  | A
| REGEN TILE COMPOSITION | [5 empty] | 184.1) Not required |  |  |  | A
| SECONDARY TILE COMPOSITION | [5 empty] | 185.1) Not Required |  |  |  | A
| NEEDLE CONSTRUCTION REQUIRED | [5 empty] | 186.1) Not Required - {standard} |  |  |  | A
| RATED SERVICE TEMP., F | [5 empty] | 187.1) 3000 deg. F |  |  |  | A
| TEMP. OF PRE-FIRING, F | [5 empty] | 188.1) 500 deg. F |  |  |  | A
| ATTENUATION METHOD | [5 empty] | 189.2) Not Required |  |  |  | A
| FUEL GAS MANIFOLD | [5 empty] | 190.1) Not Required |  |  |  | A
| TYPE OF MANIFOLD | [5 empty] | 191.1) Not Required |  |  |  | A
| METHOD OF CONSTRUCTION | [5 empty] | 192.1) Not required |  |  |  | A
| MANIFOLD MATERIAL | [5 empty] | 193.1) Not Required |  |  |  | A
| GAS TIP MATERIAL | [5 empty] | 194.1) 310 Stainless Steel or ASTM-297 HK |  |  |  | A
| GAS RISER MATERIAL | [5 empty] | 195.1) Schedule 40 Carbon Steel - {standard} |  |  |  | A
| GAS MIXER MATERIAL | [5 empty] | 196.1) Schedule 40 Carbon Steel - {standard} |  |  |  | A
| OIL TIP / ATOMIZER MATERIAL | [5 empty] | 197.1) Not Required |  |  |  | A
| WASTE GAS / PSA LANCE REQUIRED | [5 empty] | 198.1) Not Required |  |  |  | A
| FUEL GAS / PILOT GAS CONNECTIONS | [5 empty] | 199.1) Threaded NPT |  |  |  | A
| PAINTING REQUIREMENTS | [5 empty] | 200.1) Zeeco Standard |  |  |  | A
| CARBON STEEL SURFACE PREPARATION | [5 empty] | 201.5) SSPC-SP-2 // ST-2 - Hand Tool Cleaning |  |  |  | A
| PRIMER | [5 empty] | 202.1) Not Required / By Other |  |  |  | A
| PRIMER THICKNESS | [5 empty] | 203.1) Not Required / By other |  |  |  | A
| 1ST PAINT COAT | [5 empty] | 204.1) Not Required / By Other |  |  |  | A
| 1ST PAINT COAT THK. | [5 empty] | 205.1) Not Required / By other |  |  |  | A
| TOP COAT | [5 empty] | 206.1) Not Required / By Other |  |  |  | A
| TOP COAT THICKNESS | [5 empty] | 207.1) Not Required / By other |  |  |  | A
| BURNER MOUNTING PLATE | [5 empty] | 208.1) Not Required - {standard} |  |  |  | A
| MOUNTING TEMPLATE REQUIRED | [5 empty] | 209.1) Not Required - {standard} |  |  |  | A
| LIFTING LUGS | [5 empty] | 210.1) Not Required - {standard} |  |  |  | A
| PRESSURE TAPS REQUIRED | [5 empty] | 211.1) Not Required - {standard} |  |  |  | A
Confidential Property of Zeeco. To be returned upon request and used only in reference to contracts or proposal of this company. Reproduction of this print
or unauthorized use of this Document is prohibited.
BURNER SPECIFICATION | [7 empty] | PURCHASER REFERENCE: |  | FURNACE TAG NO.
[8 empty] | 0 |  | 0
Adapted from API 560 / 535 | [7 empty] | REVISION: | DATE: | SHEET
Modified with additional Information | [7 empty] | 0 | 0 | 5 of 5
| NOTES & CLARIFICATIONS | [9 empty] | REV
A
A
A
A
A
A
A
A
A
A
A
A
A
A
A
A
A
A
A
A
A
A
A
A
A
A
A
A
A
A
A
A
A
A
A
A
A
A
A
A
A
A
A
A
A
A
A
A
A
A
A
A
A
A
A
A
A
A
A
A
A
A
A
A
A
A
A
A
A
A
A
4700 South Garnett Road
Tulsa,Oklahoma 74146 USA
Phone: (918)258-8551
Fax: (918)251-5519
Email:sales@zeeco.com
4700 South Garnett Road
Tulsa,Oklahoma 74146 USA
Phone: (918)258-8551
Fax: (918)251-5519
Email:sales@zeeco.com
4700 South Garnett Road
Tulsa,Oklahoma 74146 USA
Phone: (918)258-8551
Fax: (918)251-5519
Email:sales@zeeco.com
4700 South Garnett Road
Tulsa,Oklahoma 74146 USA
Phone: (918)258-8551
Fax: (918)251-5519
Email:sales@zeeco.com
4700 South Garnett Road
Tulsa,Oklahoma 74146 USA
Phone: (918)258-8551
Fax: (918)251-5519
Email:sales@zeeco.com

## CELL INFO (hidden)
| TILE MATL |  | TILE MTG |  | SURF PREP |  | PAINT SPEC
4 | THERMBOND-6B | 5 | TILE PLATE | 4 | SSPC-SP2 | 4 | ONE COAT ACRYLIC PRIMER
2 | THERMBOND-9B | 2 | ON CUST STEEL | 2 | SSPC-SP6 | 2 | ONE COAT INORGANIC ZINC
3 | THERMBOND-10B | 3 | POURED IN CASE | 3 | SSPC-SP10 | 3 | OTHER (SEE NOTES)
4 |  | 4 | SEE SKETCH | 4 |  | 4
5
| FRONT PL THK |  | FRONT PL INSUL THK |  | FRONT PL INSUL MATL |  | SIGHT PORT MODEL |  | LIGHTING PORT MODEL |  | SCANNER SIZE |  | SCANNER SIGHT POINT
4 | .1875" | 5 | 1.0" | 4 | 8# FBX-801 | 5 |  | 4 | SWING AWAY | 4 | 3/4" NPT | 5 | PILOT
2 | .25" | 2 | 2.0" | 2 | 6# MINERAL WOOL | 2 | 2" GLASS | 2 | 2" CAP | 2 | 1.0" NPT | 2 | MAIN FLAME
3 | SAME AS PLENUM | 3 | OTHER (SPECIFY) | 3 | OTHER (SPECIFY) | 3 | 3" SIGHT GLASS | 3 | OTHER (SPECIFY) | 3 | 2.0" NPT | 3 | BOTH
4 |  | 4 | NONE | 4 |  | 4 | OTHER (SPECIFY) | 4 |  | 4 |  | 4 | EACH
|  | 5 |  |  |  | 5 | [5 empty] | 5
| PLENUM PL THK |  | PLENUM PL MATL |  | PLENUM INSUL MATL |  | PLENUM INSUL THK |  | PLENUM LINER MATL |  | AIR CONTROL TYPE |  | AIR CONTROL OPERATION |  | DAMPER PL MATL |  | DAMPER PL THK |  | MUFFLER MODEL |  | MUFFLER PL THK |  | MUFFLER PL MATL |  | MUFFLER INSUL MATL |  | MUFFLER INSUL THK
4 | 12 GA | 4 | CARBON STEEL | 4 | 8# FBX-801 | 5 | 1.0" | 4 | GALV CARBON STEEL | 5 | DAMPER | 3 | MANUAL | 4 | CARBON STEEL | 4 | 12 GA | 5 | FLAT | 4 | 12 GA | 4 | CARBON STEEL | 4 | 8# FBX-801 | 5 | 1.0"
2 | 10 GA | 2 | GALV CARBON STEEL | 2 | 6# MINERAL WOOL | 2 | 2.0" | 2 | 304 SS | 2 | SLIDE REGISTER | 2 | ACTUATED | 2 | GALV CARBON STEEL | 2 | 10 GA | 2 | BOX | 2 | 10 GA | 2 | GALV CARBON STEEL | 2 | 6# MINERAL WOOL | 2 | 2.0"
3 | .1875" THK | 3 | OTHER (SPECIFY) | 3 | OTHER (SPECIFY) | 3 | OTHER (SPECIFY) | 3 | OTHER (SPECIFY) | 3 |  | 3 |  | 3 | OTHER (SPECIFY) | 3 | .1875" THK | 3 | DUAL ENTRY BOX | 3 | .1875" THK | 3 | OTHER (SPECIFY) | 3 | OTHER (SPECIFY) | 3 | OTHER (SPECIFY)
4 |  | 4 |  | 4 |  | 4 | NONE | 4 |  | 4 |  |  |  | 4 |  | 4 |  | 4 | OTHER (SPECIFY) | 4 |  | 4 |  | 4 |  | 4 | NONE
[6 empty] | 5 |  |  |  | 5 | [7 empty] | 5 | [7 empty] | 5
| MAN CONN TYPE |  | CONN SIZE |  | NO OF CONN |  | MAN HEADER WALL THK |  | MAN HEADER MATL |  | MAN TUBING MATL |  | MAN TUBE CONNECTORS
6 | MALE NPT | 9 | .50" | 4 | SINGLE POINT CONNECTION | 4 | SCH 40 | 3 | CARBON STEEL | 4 | CARBON STEEL | 4
2 | FEMALE NPT | 2 | .75" | 2 | SEPARATE CONN. SPECIFY | 2 | SCH 80 | 2 | OTHER (SPECIFY) | 2 | 304 SS | 2 | SWAGELOK
3 | 150# R.F.S.W. | 3 | 1.0" | 3 | UNKNOWN | 3 | OTHER (SPECIFY) | 3 |  | 3 | OTHER (SPECIFY) | 3 | OTHER (SPECIFY)
4 | OTHER (SPECIFY) | 4 | 1.25" | 4 |  | 4 |  |  |  | 4 |  | 4
5 | NONE | 5 | 1.5"
6 |  | 6 | 2.0"
|  | 7 | 3.0"
|  | 8 | 4.0"
9
| CONE MODEL |  | CONE MATL
5 | 6.0" | 5 | HF ALLOY
2 | 8.0" | 2 | CK-20
3 | 10.0" | 3 | 304 SS
4 | OTHER (SPECIFY) | 4 | 310 SS
5 |  | 5
| PRI RISER SIZE |  | PRI RISER WALL THK |  | PRI RISER MATL |  | PRI TUBE SIZE |  | PRI TIP MODEL |  | PRI TIP MATL
10 | .25" | 5 | SCH 10 | 5 | CARBON STEEL | 6 | .50" | 6 |  | 7 | CARBON STEEL
2 | .50" | 2 | SCH 40 | 2 | 304 SS | 2 | .625" | 2 |  | 2 | 304 SS
3 | .75" | 3 | SCH 80 | 3 | 310 SS | 3 | .75" | 3 |  | 3 | 310 SS
4 | 1.0" | 4 | OTHER (SPECIFY) | 4 | OTHER (SPECIFY) | 4 | 1.0" | 4 |  | 4 | CK-20
5 | 1.25" | 5 |  | 5 |  | 5 | OTHER (SPECIFY) | 5 |  | 5 | HF ALLOY
6 | 1.50" | [6 empty] | 6 |  | 6 | OTHER (SPECIFY)
7 | 2.0" | [8 empty] | 7
8 | 3.0"
9 | 4.0"
10
| STA RISER SIZE |  | STA RISER WALL THK |  | STA RISER MATL |  | STA TUBE SIZE |  | STA TIP MODEL |  | STA TIP MATL
10 | .25" | 5 | SCH 10 | 5 | CARBON STEEL | 6 | .50" | 6 |  | 7 | CARBON STEEL
2 | .50" | 2 | SCH 40 | 2 | 304 SS | 2 | .625" | 2 |  | 2 | 304 SS
3 | .75" | 3 | SCH 80 | 3 | 310 SS | 3 | .75" | 3 |  | 3 | 310 SS
4 | 1.0" | 4 | OTHER (SPECIFY) | 4 | OTHER (SPECIFY) | 4 | 1.0" | 4 |  | 4 | CK-20
5 | 1.25" | 5 |  | 5 |  | 5 | OTHER (SPECIFY) | 5 |  | 5 | HF ALLOY
6 | 1.50" | [6 empty] | 6 |  | 6 | OTHER (SPECIFY)
7 | 2.0" | [8 empty] | 7
8 | 3.0"
9 | 4.0"
10
| TERTIARY RISER SIZE |  | TERTIARY RISER WALL THK |  | TERTIARY RISER MATL |  | TERTIARY TUBE SIZE |  | TERTIARY TIP MODEL |  | TERTIARY TIP MATL
10 | .25" | 5 | SCH 10 | 5 | CARBON STEEL | 6 | .50" | 6 |  | 7 | CARBON STEEL
2 | .50" | 2 | SCH 40 | 2 | 304 SS | 2 | .625" | 2 |  | 2 | 304 SS
3 | .75" | 3 | SCH 80 | 3 | 310 SS | 3 | .75" | 3 |  | 3 | 310 SS
4 | 1.0" | 4 | OTHER (SPECIFY) | 4 | OTHER (SPECIFY) | 4 | 1.0" | 4 |  | 4 | CK-20
5 | 1.25" | 5 |  | 5 |  | 5 | OTHER (SPECIFY) | 5 |  | 5 | HF ALLOY
6 | 1.50" | [6 empty] | 6 |  | 6 | OTHER (SPECIFY)
7 | 2.0" | [8 empty] | 7
8 | 3.0"
9 | 4.0"
10
| AUX RISER SIZE |  | AUX RISER WALL THK |  | AUX RISER MATL |  | AUX TUBE SIZE |  | AUX TIP MODEL |  | AUX TIP MATL
10 | .25" | 5 | SCH 10 | 5 | CARBON STEEL | 6 | .50" | 6 |  | 7 | CARBON STEEL
2 | .50" | 2 | SCH 40 | 2 | 304 SS | 2 | .625" | 2 |  | 2 | 304 SS
3 | .75" | 3 | SCH 80 | 3 | 310 SS | 3 | .75" | 3 |  | 3 | 310 SS
4 | 1.0" | 4 | OTHER (SPECIFY) | 4 | OTHER (SPECIFY) | 4 | 1.0" | 4 |  | 4 | CK-20
5 | 1.25" | 5 |  | 5 |  | 5 | OTHER (SPECIFY) | 5 |  | 5 | HF ALLOY
6 | 1.50" | [6 empty] | 6 |  | 6 | OTHER (SPECIFY)
7 | 2.0" | [8 empty] | 7
8 | 3.0"
9 | 4.0"
10
| REGEN TILE MATL |  | REGEN TILE MODEL |  | OG MODEL |  | OG BODY MODEL |  | OG CONSTRUCTION |  | OG CONN SIZE |  | SLEEVE MATL |  | ATOMIZER MATL |  | SPUD MATL |  | TIP MATL |  | OIL TYPE
3 | THERMBOND-6B | 11 |  | 5 | EA | 4 |  | 3 | CONCENTRIC | 5 | .50" FNPT | 5 | 416 SS | 5 | BRASS | 4 | BRASS | 6 | 416 SS | 3 | LIGHT OIL
2 | THERMBOND-9B | 2 |  | 2 | CB | 2 |  | 2 | DUAL TUBE | 2 | .75" FNPT | 2 | 304 SS | 2 | 303 SS | 2 | 304 SS | 2 | 304 SS | 2 | HEAVY OIL
3 |  | 3 |  | 3 |  | 3 |  | 3 |  | 3 | .50" R.F. | 3 | M-2 | 3 | S-7 | 3 | OTHER (SPECIFY) | 3 | M-2 | 3
|  | 4 |  | 4 |  | 4 |  |  |  | 4 | .75" R.F. | 4 | OTHER (SPECIFY) | 4 | OTHER (SPECIFY) | 4 |  | 4 | Other
|  | 5 |  | 5 | [5 empty] | 5 |  | 5 |  | 5 |  |  |  | 5
|  | 6 | [15 empty] | 6
7
8
9
10
11